## Instructions
Natural England Nutrient Neutrality budget calculator for Somerset Levels and Moors Ramsar
This calculator was created by Ricardo Energy and Environment.
This calculator contains 6 worksheets with 9 tables in total.
This is the instructions cover sheet. It tells you how to use the calculator and gives an overview of each worksheet.
You can move between worksheets using the tabs at the bottom of the page.
If you use screen reading software, you can use 'Ctrl' + 'Page Down' keys to move between the tabs.
If you use a keyboard only, to open any link in this form first select the cell with the link and then press the 'Shift' + 'F10' keys or the 'Fn' + the 'Menu' keys, then press the letter 'O' twice to highlight 'Open Hyperlink' and press 'Enter'.
If you use a keyboard only, access dropdown lists by clicking the dropdown arrow or pressing the 'Alt' + 'Down' keys when the cell is selected.
Table of contents
Topic of each table | Link to each worksheet
Worksheet 1 Nutrient loading from additional wastewater | Nutrients from wastewater
Worksheet 2 Nutrient loading from current land use | Nutrients from current land use
Worksheet 3 Nutrient loading from future land use | Nutrients from future land use
Worksheet 4 Nutrient loading from future land use after treatment through a sustainable urban drainage system (SuDS) | SuDS
Worksheet 5 Nutrient budget calculations | Final_nutrient_budgets
General information about the calculator
This calculator helps you calculate the nutrient budget for a new residential development.
The nutrient budget for a site is calculated in 4 key stages with an additional optional stage in which information about the SuDS features on the site can be entered. Each stage is implemented in worksheets 1-5 of this calculator.
Each worksheet is connected through a set of formulas which calculate the nutrient budget. As such, all sheets which represent the four key stages require data inputs in order to calculate the nutrient budget.
The total nutrient budget is calculated automatically by adding the values from the 'Nutrients_from_wastewater' and the outputs from the 'Nutrients_from_future_land_use' minus the 'SuDS' (if applicable), and then subtracting the values from the 'Nutrients_from_current_land_use', then adding a 20% precautionary buffer to the result. This calculation is completed in the 'Final_nutrient_budgets' worksheet.
Before a nutrient budget can be completed using the methodology, certain site-specific details for the development site need to be determined.
The guidance to this calculator and gives further information on the user inputs required.
The instructions for completing each stage of the nutrient budget methodology are shown in cell A2 of each worksheet.
This calculator uses a set of lookup tables to find relevant values in a hidden spreadsheet titled the 'Value_look_up_tables' worksheet.
It is advisable to retain a blank copy of this calculator and 'Save as' a new copy each time you calculate a budget to minimise the risk of using incorrect data inputs and to ease the calculation of new nutrient budgets.
The values already included have been chosen based on research to determine suitable inputs to the nutrient budget that meet the Habitat Regulations Assessment (HRA) tests of beyond reasonable scientific doubt, in perpetuity (practically speaking this is 80 to 125 years) and in accordance with the precautionary principle.
If editing any values in this calculator, you must make sure there is a sufficient evidence base to justify these changes and that the new inputs are selected in accordance with the precautionary principle.
Notes about the nutrients from wastewater worksheet
This sheet contains 2 tables.
The table under the heading 'Water infrastructure information' allows the user to enter key information about the wastewater generated and water infrastructure on the site. This table contains a mix of user specified values and values that are calculated automatically depending on the user selected inputs.
The date of first occupancy is required because some wastewater treatment works (WwTW) may be due an upgrade in 2025 or 2030 which will change the nutrient concentration permit values. This will be shown through 2 or 3 values for the permits and nutrients load from before and after the upgrade.
The amount of wastewater generated as a result of the population needs to be calculated using the following: - an average occupancy rate - a per capita water usage figure - the number of new developments The default water usage value is preset in the worksheet. The default setting for the average occupancy rate is preset in the worksheet and is the national occupancy rate of 2.4 people per dwelling or unit. Only change this value if there is sufficient evidence that the development will be different to the national average. The number of new developments is not preset and must be a whole number.
If it is uncertain what WwTW the development will drain into, find this information from your sewerage company before completing the calculator. If it is not feasible to connect to a WwTW and a septic tank or package treatment plant is being used, select this option.
If the total phosphorus (TP) final effluent concentrations (in mg/l) are specified by the manufacturer, select 'Septic Tank user defined' or 'Package Treatment Plant user defined' and enter the manufacturer specified value in the cell where prompted.
The table under the heading 'Final calculation of nutrient load from wastewater' contains the calculation of the nutrient load from additional wastewater. This table may present up to 3 different values for the nutrient load.
If a nutrient permit is changing for the selected WwTW as of 01/01/2025, or 01/04/2030, the table will be broken down into up to 3 parts: - post-2030 wastewater nutrient loading - pre-2030 wastewater nutrient loading - pre-2025 wastewater nutrient loading If applicable, 3 nutrient budgets will be calculated for the loading before and after the 2030 and 2025 WwTW permit upgrades, and will be presented in cells B18, B20 or B22.
Notes about the nutrients from current land use worksheet
This worksheet contains two tables that are used for calculating the annual nutrient load from existing (pre development) land use on the development site. Environmental information about the current site is required for the first table. The second table requires the user to input the existing type(s) and area(s) of landcover present in order to generate nutrient loads associated with the current landcovers on the site. Only landcovers for the land that is being altered by the development should be entered.
The dropdown list of landcover types contains up to 8 agricultural landcover types and 8 different non-agricultural landcover types. The full list of landcovers can be found in the calculator guidance (link incoming) or in the dropdown list. Find out what landcover types are within the development before completing this table. If there is a landcover within the development area that is not in the list select the most similar landcover type.
The calculator guidance gives further information about the landcover types used.
Sources of information required for nutrients from current land use worksheet
Description of the information:
The operational catchment within which the development is located can be found using the Environment Agency Catchment Data Explorer
The drainage associated with the predominant soil type within the development site can be found using the Soilscapes Map
The annual average rainfall that the development will receive can be found using the National River Flow Archive for the '52016 - Currypool Stream at Currypool Farm'
Whether the development is located within a nitrate vulnerable zone (NVZ) can be found using the UK Soil Observatory 'Nitrate Vulnerable Zones - England' map
Notes about the nutrients from future land use worksheet
This worksheet contains one table which is used to calculate the annual nutrient load from new (post-development) land use on the development site. The type(s) and area(s) of landcover present on the new development is required to generate nutrient loads associated with the current landcovers on the site.
The type(s) of landcover present on the new development site can be selected from a list of 8 different landcover types: - greenspace - woodland - shrub - water - residential urban land - commercial or industrial urban land - open urban land - community food growing Find out what landcover types will be within the development site before completing this table. If there is a landcover within the development site that is not in the list select the most similar landcover type.
The calculator guidance gives further information about the landcover types used in this calculator.
Notes about the SuDS worksheet
This worksheet contains one table in which the user can enter key information about the use of SuDS to treat the runoff from the site and reduce the nutrient loading from future land uses.
The table allows the user to enter the SuDS features or SuDS management trains that are proposed to treat the nutrient loading from future land uses. The land covers within the SuDS catchment area and the areas of these landcovers can be entered. Only landcovers entered into the 'Nutrients from future land use' worksheet can be selected. The nutrient loads associated with these landcovers are automatically calculated using the values from the worksheet 'Nutrients from future land use'. The user must enter the percentage of flow that will be directed through the SuDS. Any numerical value less than or equal to 100% can be entered for the percentage of flow. Any numerical value less than or equal to 100% can be entered for the removal rates. However, the user will be required to present all evidence of these removal rates to the competent authority. As such, the most up to date SuDS guidance on SuDS for nutrient removal should be followed. The user can enter any text for the SuDS feature to allow for variability in the names of the SuDS features or management trains planned.
Notes about the final nutrient budgets
This final stage automatically calculates the results from worksheets 1-5.
The value(s) shown represent the nutrient mitigation required in kilograms per year to achieve nutrient neutrality.
If there are 2 or 3 values due to changing permits, the calculator will show the total amount of nutrient mitigation that is needed before and after the changing permit date.

## Nutrients_from_wastewater
Nutrients from wastewater
This sheet contains 2 tables. The tables are separated by a heading, which describes the following table. Note: You will need to fill in cells B5 to B9 in the first table 'Water infrastructure information'. Cells B10 is automatically calculated and will state '0.00' unless the user inputs have been entered. Cells A11 to A12 and B11 to B12 are automatically generated and will state 'Not applicable' depending on the inputs to cells B5 and B9. You may need to fill in cell C10 depending on the information you entered in cell B9. Cells C5 to C9 and cells C11 to C12 are intentionally blank cells. You do not need to fill in any cells in the second table 'Final calculation of nutrient load from wastewater'. Cells B16 to B18 are automatically calculated and will state '0.00' unless the user inputs have been entered to the first table 'Water infrastructure information'. Cells A19 to A22, cells B20 and B22 are automatically generated and will state 'Not applicable' depending on the user inputs to the first table 'Water infrastructure information'. Cell B15, cell B19 and cell B21 are intentionally blank cells. How to fill in the table 'Water infrastructure information' Cell B5: Enter the date of first occupancy. Cell B6: Enter the average occupancy rate of the development. The default rate is 2.4, this should not be edited without sufficient evidence. Cell B7: Enter the water usage. This value should be kept at 120 unless other efficiency measures are used. Cell B8: Enter the total number of dwellings or units that will be within the development site as of the project completion date. Cell B9: Choose the receiving wastewater treatment works (WwTW) from the dropdown list. If you select 'Package Treatment Plant user defined' or 'Septic Tank user defined', you must enter their certified value of total phosphorus (TP) in cell C10. Otherwise the default values will be used in the calculation of the nutrient load associated with wastewater. Nutrient permits may be changing for the WwTW you select, from 01/01/2025, or 01/04/2030. If the date of first occupancy is in-between changing permit dates, multiple permit limits may be automatically generated in cells B10 to B12. If applicable, up to 3 values for the nutrient loading associated with wastewater will be presented in cell B18, B20 or B22.
Water infrastructure information
Description of required information | Data entry column - user inputs required | Additional data entry column - user inputs may be required
Date of first occupancy (dd/mm/yyyy):
Average occupancy rate (people/dwelling or people/unit): | 2.4
Water usage (litres/person/day): | 120
Development proposal (dwellings/units):
Wastewater treatment works:
Current wastewater treatment works P permit (mg TP/litre): | 0
Not applicable | Not applicable
Not applicable | Not applicable
Final calculation of nutrient load from wastewater
Description of values generated | Values generated
Wastewater nutrient loading
Additional population (people): | 0
Wastewater by development (litres/day): | 0
Annual wastewater TP load (kg TP/yr): | 0
Not applicable
Not applicable | Not applicable
Not applicable
Not applicable | Not applicable

## Nutrients_from_current_land_use
Nutrients from current land use
This sheet contains 2 tables. The tables are separated by a heading, which describes the following table. Note: You will need to fill in cells B5 to B8 in the first table 'Current land use information'. You will need to fill in cells A11 to A27, and B11 to B27 in the second table 'Current land uses'. Cells B28, C11 to C28 are automatically calculated and will state '0.00' unless the user inputs have been entered. Cells D11 to D27 are automatically generated and will state 'Not applicable' depending on automatically generated data in cells C11 to C27. Row 28 is a Total Row. The Total Row states 'Totals:' in cell A28 and automatically calculates the total sum of cells B11 to B27 in cell B28 and C11 to C27 in cell C28. Cell D28 is intentionally blank. How to fill in the table 'Current land use information' Cell B5: Choose the operational catchment the site is located within from the dropdown list. Cell B6: Choose the soil drainage type associated with the predominant soil type within the development site from the dropdown list. Cell B7: Choose the annual average rainfall the development will receive from the dropdown list. If the rainfall volume is not on the list, select the nearest value. Cell B8: Choose whether the development is in a nitrate vulnerable zone (NVZ) from the dropdown list. How to fill in the table 'Current land uses' Cell A11-A27: Choose the existing (pre-development) land use type(s) from the dropdown list. Cells B11-B27: Enter the area in hectares of each land use type. The nutrient load from current land uses is shown in cells C11-C27 for total phosphorus (TP). The total nutrient load from current land uses is shown in cell C28 for TP.
Current land use information
Description of required information | Data entry column - user inputs required
Operational catchment:
Soil drainage type:
Annual average rainfall (mm):
Within nitrate vulnerable zone (NVZ):
Current land uses
Existing land use type(s) - user inputs required | Area (ha) - user inputs required | Annual phosphorus export (kg TP/yr) | Notes on data
|  | 0 | Not applicable
|  | 0 | Not applicable
|  | 0 | Not applicable
|  | 0 | Not applicable
|  | 0 | Not applicable
|  | 0 | Not applicable
|  | 0 | Not applicable
|  | 0 | Not applicable
|  | 0 | Not applicable
|  | 0 | Not applicable
|  | 0 | Not applicable
|  | 0 | Not applicable
|  | 0 | Not applicable
|  | 0 | Not applicable
|  | 0 | Not applicable
|  | 0 | Not applicable
|  | 0 | Not applicable
Totals: | 0 | 0

## Nutrients_from_future_land_use
Nutrients from future land use
This sheet contains one table. Note: You will need to fill in cells A5 to A21 and B5 to B21. Cells B22 and C5 to C22 are automatically generated calculations and will state '0.00' unless the user inputs have been entered. Row 22 is a Total Row. The Total Row states 'Totals:' in cell A22 and automatically calculates the total sum of cells B5 to B21 in cell B22 and C5 to C21 in cell C22. How to fill in the table 'Future land uses' Cells A5-A21: Choose the future (post-development) land use type(s) of landcover present on the new site from the dropdown list Cells B5-B21: Enter the area in hectares of each land use type. The nutrient load from future land uses is shown in cells C5 to C21 for total phosphorus (TP). The total nutrient load from future land uses is shown in cell C22 for TP.
Future land uses
New land use type(s) - user inputs required | Area (ha) - user inputs required | Annual phosphorus export (kg TP/yr)
0
0
0
0
0
0
0
0
0
0
0
0
0
0
0
0
0
Totals: | 0 | 0

## SuDS
Nutrients from future land use after sustainable urban drainage system (SuDS) treatment
This sheet contains one table. Note: You will need to fill in cells A5 to A29, cells B5 to B29, cells C5 to C29, cells E5 to E29 and cells F5 to F29 if you are including SuDS to remove nutrients from the surface runoff. Cells B30, D5 to D30 and cells G5 to G30 are automatically calculated and will state '0.00' unless the user inputs have been entered. Cells H5 to H29 are automatically generated and will state 'Not applicable' unless the total area of the landcover entered is larger than the total area of the landcover entered into the worksheet 'Nutrients_from_future_land_use'. Row 30 is a Total Row. The Total Row states 'Totals:' in cell A30 and automatically calculates the total sum of cells B5 to B29 in cell B30, cells D5 to D29 in cell D30 and cells G5 to G29 in cell G30. Cell C30, cell E30, cell F30 and cell H30 are intentionally blank. How to fill in the table 'SuDS information' Cells A5 to A29: Choose the future (post-development) land use type(s) of landcover present on the new site within the SuDS catchment area from the dropdown list. Only landcovers entered into the worksheet titled 'Nutrients_from_future_land_use' can be entered. Cells B5 to B29: Enter the area in hectares of each new land use type within the SuDS catchment area. Cells C5 to C29: Enter the percentage of the flow entering the SuDS feature. If all flow is being diverted to the SuDS feature then this value should be set to 100%. The annual total phosphorus (TP) loads associated with the landcovers in the SuDS catchment area are automatically calculated in cells D5 to D29. Cells E5 to E29: Enter the name of the SuDS features used to intercept surface flows can be entered in. Any text can be entered into these cells. Cells F5 to F29: Enter the nutrient removal rates associated with the SuDS features for TP. Values for column F must be identified by the user and must be specific to the SuDS features being implemented. The annual TP load removed by the SuDS features are automatically calculated in cells G5 to G29. These values are subtracted from the nutrient budget. You do not need to fill in column H 'Notes on data'. It will state "Not applicable" unless the total area of each landcover within the SuDS catchment area exceeds the area of the landcovers entered into the worksheet titled 'Nutrients_from_future_land_use'. The total nutrient load removed through the SuDS features is shown in cell G30 for TP.
SuDS information
New land use type(s) within SuDS catchment area - user inputs required | SuDS catchment area (ha) - user inputs required | Percentage of flow entering the SuDS (%) - user inputs required | Annual phosphorus inputs to SuDS feature(s) (kg T/yr) | Name of SuDS feature(s) - user inputs required | TP removal rate for features - user specified (%) - user inputs required | Annual phosphorus load removed by SuDS (kg TP/yr) | Notes on data
|  |  | 0 |  |  | 0 | Not applicable
|  |  | 0 |  |  | 0 | Not applicable
|  |  | 0 |  |  | 0 | Not applicable
|  |  | 0 |  |  | 0 | Not applicable
|  |  | 0 |  |  | 0 | Not applicable
|  |  | 0 |  |  | 0 | Not applicable
|  |  | 0 |  |  | 0 | Not applicable
|  |  | 0 |  |  | 0 | Not applicable
|  |  | 0 |  |  | 0 | Not applicable
|  |  | 0 |  |  | 0 | Not applicable
|  |  | 0 |  |  | 0 | Not applicable
|  |  | 0 |  |  | 0 | Not applicable
|  |  | 0 |  |  | 0 | Not applicable
|  |  | 0 |  |  | 0 | Not applicable
|  |  | 0 |  |  | 0 | Not applicable
|  |  | 0 |  |  | 0 | Not applicable
|  |  | 0 |  |  | 0 | Not applicable
|  |  | 0 |  |  | 0 | Not applicable
|  |  | 0 |  |  | 0 | Not applicable
|  |  | 0 |  |  | 0 | Not applicable
|  |  | 0 |  |  | 0 | Not applicable
|  |  | 0 |  |  | 0 | Not applicable
|  |  | 0 |  |  | 0 | Not applicable
|  |  | 0 |  |  | 0 | Not applicable
|  |  | 0 |  |  | 0 | Not applicable
Totals: | 0 |  | 0 |  |  | 0

## Final_nutrient_budgets
Final nutrient budgets
This worksheet contains one table. This table is automatically populated using the outputs from the previous worksheets. Note: You do not need to fill in any cells in the table. Cells B5 to B8 and cells B10 are automatically calculated and will state '0.00' unless the user inputs have been entered to all of the required worksheets. Cells A11 to A14, cell B12 and cell B14 are automatically generated and will state 'Not applicable' depending on the user inputs to the worksheet 'Nutrients_from_wastewater'. Cell B9, B11 and B13 are intentionally blank. This table presents calculations that underpin the final annual nutrient budget for the development site. Up to 3 values for the nutrient budget may be presented in cells B10, B12 and B24 for total phosphorus (TP).
Total nutrient budget calculations
Description of values generated | Values generated
Wastewater TP load (kg TP/year): | 0
Net land use TP change (kg TP/year): | 0
TP budget: | 0
TP budget + 20% buffer: | 0
Annual nutrient budget
The total annual phosphorus load to mitigate is (kg TP/yr): | 0
Not applicable
Not applicable | Not applicable
Not applicable
Not applicable | Not applicable

## Value_look_up_tables (hidden)
Nutrients from wastewater
This sheet contains nine tables. A blank row seperates the end of each table from the header for the next table.
Table 1: Stage 1 WwTW lookup
Discharge Site Name | Phosphorus, Total as P (mg/l) | Phosphorus, Total as P (mg/l), permit post 2025 | Phosphorus, Total as P (mg/l), permit post 2030
1-14 Ilchester Road | 8 | 8 | 8
Alford Water Recycling Centre | 8 | 8 | 8
Ansford | 8 | 8 | 8
Ash Priors STW | 8 | 8 | 8
Ashill STW | 8 | 8 | 8
Babcary Sewage Treatment Works | 8 | 8 | 8
Bishops Lydeard WwTW | 8 | 0.75 | 0.25
Bouchers | 8 | 8 | 8
Bradford On Tone WwTW | 8 | 8 | 0.25
Broadway Watstewater Treatment Works | 8 | 0.5 | 0.5
Brompton Ralph WwTW | 8 | 8 | 8
Bruton Wastewater Treatment Works | 2 | 2 | 0.25
Burrowbridge STW | 8 | 8 | 8
Butleigh Sewage Treatment Works | 8 | 8 | 0.25
Cary Edge Wastewatertreatment Works | 8 | 8 | 8
Castle Cary Water Recycling Centre | 8 | 0.5 | 0.25
Chaffcombe STW | 8 | 8 | 8
Chard Wastewater Treatment Works | 8 | 0.5 | 0.25
Charlton Horethorne WwTW | 8 | 3 | 3
Chilthorne Domer (Halfway House) | 8 | 8 | 8
Chilthorne Domer STW | 8 | 8 | 0.25
Combe Florey STW | 8 | 8 | 8
Combe St Nicholas WwTW | 8 | 8 | 1.5
Corscombe Wastewater Treatment Works | 8 | 8 | 8
Corton Denham STW | 8 | 8 | 8
Cranmore Water Recycling Centre | 8 | 8 | 8
Crewkerne East STW | 8 | 0.25 | 0.25
Croscombe STW | 8 | 8 | 0.25
Cross Cottages STW | 8 | 8 | 8
Ditcheat Wastewater Treatment Works | 8 | 8 | 8
Donyatt Water Recycling Centre | 8 | 8 | 8
Dowlish Wake WwTW | 8 | 8 | 8
Draycott And Rodneystoke STW | 8 | 8 | 1.1
East Chinnock WwTW | 8 | 1.9 | 1.9
East Coker STW | 8 | 8 | 0.25
East Lyng STW | 8 | 8 | 8
East Lyng Wastewater Treatment Works | 8 | 8 | 8
Evercreech Water Recycling Centre | 1.8 | 1 | 0.25
Fair View STW | 8 | 8 | 8
Fairfields STW | 8 | 8 | 8
Fitzhead STW | 8 | 8 | 8
Fivehead Wastewater Treatment Works | 8 | 8 | 1
Glastonbury Water Recycling Centre | 2 | 0.8 | 0.25
Halse STW | 8 | 8 | 8
Halstock Water Recycling Centre | 8 | 8 | 8
Hardington Mandeville WRC | 8 | 1.5 | 1
Haselbury Plucknett WRC | 8 | 8 | 1
Hatch Beauchamp WRC | 8 | 8 | 8
Hillsmoor Water Recycling Centre | 8 | 1 | 1
Holywell Lake STW | 8 | 8 | 8
Hornsey Bridge STW | 8 | 8 | 0.25
Ilchester Water Recycling Centre | 2.5 | 2.5 | 0.25
Ilminster WwTW | 8 | 1 | 0.25
Ilton Water Recycling Centre | 8 | 8 | 8
Langford Budville STW | 8 | 8 | 8
Langport STW | 8 | 3.8 | 0.25
Longbridge Sewage Treatment Works | 8 | 8 | 1
Lydeard St Lawrence WwTW | 8 | 8 | 8
Lydford STW | 8 | 8 | 8
Martock Wastewater Treatment Works | 8 | 3.3 | 0.25
Meare Green Sewage Treatment Works | 8 | 8 | 8
Meare Wastewater Treatment Works | 8 | 8 | 8
Merriott Wastewater Treatment Works | 8 | 1.1 | 0.25
Middle Stoford STW | 8 | 8 | 8
Milborne Port STW | 8 | 0.75 | 0.25
Milverton WwTW | 8 | 1 | 1
North Cadbury Water Recycling Centre | 8 | 8 | 8
Nynehead | 8 | 8 | 8
Over Stratton STW | 8 | 8 | 8
Parbrook WRC | 8 | 8 | 8
Pilgrims Way | 8 | 8 | 8
Pilton Water Recycling Centre | 2 | 2 | 2
Podimore STW | 8 | 8 | 8
Poyntington Water Recylcing Centre | 8 | 8 | 8
Rectory Waste Water Treatment Works | 8 | 8 | 8
Rodge Cottages STW | 8 | 8 | 8
Sandford Orcas WRC | 8 | 8 | 8
Sandhill Park WwTW | 8 | 8 | 8
Sawyers Hill | 8 | 8 | 8
Shepton Mallet WwTW | 2 | 0.35 | 0.25
Sherborne WwTW | 8 | 0.5 | 0.25
Somerton STW | 8 | 0.5 | 0.25
South Barrow Sewage Treatment Works | 8 | 8 | 8
South Perrott WwTW | 8 | 8 | 1
South Petherton STW | 8 | 1 | 0.25
South View, Seven Ash | 8 | 8 | 8
Sparkford WRC | 2.5 | 1 | 1
Stake Ford Barn | 8 | 8 | 8
Stoke St Gregory STW | 8 | 8 | 8
Sutton Bingham Supply STW | 8 | 8 | 8
Sutton Montis STW | 8 | 8 | 8
Taunton Wastewater Treatment Works | 1 | 1 | 0.25
Thornford Water Recycling Centre | 2 | 2 | 0.25
Thurloxton STW | 8 | 8 | 8
Tintinhull And Ash WwTW | 8 | 8 | 0.25
Tithe 2 | 8 | 8 | 8
Trent Sewage Treatment Works | 8 | 3.2 | 1
Waterrow STW | 8 | 8 | 8
Wedmore Water Recycling Centre | 8 | 8 | 1
Wellington WwTW | 2 | 1 | 0.25
Wells STW | 2 | 1 | 0.25
West Bagborough STW | 8 | 8 | 8
Westbury Sub Mendip STW | 8 | 8 | 8
Whitelackington STW | 8 | 8 | 8
Windmill Hill STW | 8 | 8 | 8
Wiveliscombe (Style) STW | 8 | 1 | 1
Wookey Water Recycling Centre | 8 | 8 | 1.5
Wrangway STW | 8 | 8 | 8
Wyke Road STW | 8 | 8 | 8
Yeovil (Pen Mill) WwTW | 2 | 0.65 | 0.25
Yeovil Without STW | 8 | 0.75 | 0.75
Package Treatment Plant default | 9.7 | 9.7 | 9.7
Septic Tank default | 11.6 | 11.6 | 11.6
Package Treatment Plant user defined
Septic Tank user defined
Table 2: Stage 2 and 3 Landcover lookup
Catchment | Farmscoper Farm Term | NVZ | Climate | Farmscoper Soil Drainage Term | Lookup | Column3 | Phosphorus export coefficient | Farm Lookup | Column1 | Mean P export of farm type and climate combination | Column2 | Mean P export of farm type
Tone | Cereals | FALSE | 700to900 | FreeDrain | Tone¦Cereals¦FALSE¦700to900¦FreeDrain |  | 0.15739 | Cereals¦700to900 |  | 0.59737 |  | 0.71684
Tone | Cereals | FALSE | 700to900 | DrainedAr | Tone¦Cereals¦FALSE¦700to900¦DrainedAr |  | 0.67908 | Cereals¦700to900
Tone | Cereals | FALSE | 700to900 | DrainedArGr | Tone¦Cereals¦FALSE¦700to900¦DrainedArGr |  | 0.95563 | Cereals¦700to900
Tone | Cereals | FALSE | 900to1200 | FreeDrain | Tone¦Cereals¦FALSE¦900to1200¦FreeDrain |  | 0.27577 | Cereals¦900to1200 |  | 1.037
Tone | Cereals | TRUE | 900to1200 | FreeDrain | Tone¦Cereals¦TRUE¦900to1200¦FreeDrain |  | 0.27575 | Cereals¦900to1200
Tone | Cereals | FALSE | 900to1200 | DrainedAr | Tone¦Cereals¦FALSE¦900to1200¦DrainedAr |  | 1.2759 | Cereals¦900to1200
Tone | Cereals | FALSE | 900to1200 | DrainedArGr | Tone¦Cereals¦FALSE¦900to1200¦DrainedArGr |  | 1.5595 | Cereals¦900to1200
Tone | General | FALSE | 700to900 | FreeDrain | Tone¦General¦FALSE¦700to900¦FreeDrain |  | 0.12021 | General¦700to900 |  | 0.42071 |  | 0.57289
Tone | General | FALSE | 700to900 | DrainedAr | Tone¦General¦FALSE¦700to900¦DrainedAr |  | 0.43874 | General¦700to900
Tone | General | TRUE | 700to900 | DrainedAr | Tone¦General¦TRUE¦700to900¦DrainedAr |  | 0.43874 | General¦700to900
Tone | General | FALSE | 700to900 | DrainedArGr | Tone¦General¦FALSE¦700to900¦DrainedArGr |  | 0.70319 | General¦700to900
Tone | General | FALSE | 900to1200 | FreeDrain | Tone¦General¦FALSE¦900to1200¦FreeDrain |  | 0.21568 | General¦900to1200 |  | 0.74465
Tone | General | TRUE | 900to1200 | FreeDrain | Tone¦General¦TRUE¦900to1200¦FreeDrain |  | 0.21568 | General¦900to1200
Tone | General | FALSE | 900to1200 | DrainedAr | Tone¦General¦FALSE¦900to1200¦DrainedAr |  | 0.83295 | General¦900to1200
Tone | General | FALSE | 900to1200 | DrainedArGr | Tone¦General¦FALSE¦900to1200¦DrainedArGr |  | 1.1853 | General¦900to1200
Tone | General | FALSE | 1200to1500 | FreeDrain | Tone¦General¦FALSE¦1200to1500¦FreeDrain |  | 0.32372 | General¦1200to1500 |  | 0.57814
Tone | Horticulture | FALSE | 700to900 | FreeDrain | Tone¦Horticulture¦FALSE¦700to900¦FreeDrain |  | 0.12031 | Horticulture¦700to900 |  | 0.45597 |  | 0.44442
Tone | Horticulture | FALSE | 700to900 | DrainedAr | Tone¦Horticulture¦FALSE¦700to900¦DrainedAr |  | 0.50482 | Horticulture¦700to900
Tone | Horticulture | FALSE | 700to900 | DrainedArGr | Tone¦Horticulture¦FALSE¦700to900¦DrainedArGr |  | 0.74278 | Horticulture¦700to900
Tone | Horticulture | FALSE | 900to1200 | FreeDrain | Tone¦Horticulture¦FALSE¦900to1200¦FreeDrain |  | 0.22129 | Horticulture¦900to1200 |  | 0.79611
Tone | Horticulture | FALSE | 900to1200 | DrainedAr | Tone¦Horticulture¦FALSE¦900to1200¦DrainedAr |  | 0.95361 | Horticulture¦900to1200
Tone | Horticulture | FALSE | 900to1200 | DrainedArGr | Tone¦Horticulture¦FALSE¦900to1200¦DrainedArGr |  | 1.2134 | Horticulture¦900to1200
Tone | Horticulture | FALSE | 1200to1500 | FreeDrain | Tone¦Horticulture¦FALSE¦1200to1500¦FreeDrain |  | 0.33717 | Horticulture¦1200to1500 |  | 0.74663
Tone | Pig | FALSE | 700to900 | DrainedAr | Tone¦Pig¦FALSE¦700to900¦DrainedAr |  | 0.57034 | Pig¦700to900 |  | 0.57186 |  | 0.70018
Tone | Pig | FALSE | 900to1200 | FreeDrain | Tone¦Pig¦FALSE¦900to1200¦FreeDrain |  | 0.27373 | Pig¦900to1200 |  | 0.96515
Tone | Pig | TRUE | 900to1200 | FreeDrain | Tone¦Pig¦TRUE¦900to1200¦FreeDrain |  | 0.27101 | Pig¦900to1200
Tone | Pig | FALSE | 900to1200 | DrainedAr | Tone¦Pig¦FALSE¦900to1200¦DrainedAr |  | 1.0444 | Pig¦900to1200
Tone | Pig | FALSE | 900to1200 | DrainedArGr | Tone¦Pig¦FALSE¦900to1200¦DrainedArGr |  | 1.5774 | Pig¦900to1200
Tone | Pig | FALSE | 1200to1500 | FreeDrain | Tone¦Pig¦FALSE¦1200to1500¦FreeDrain |  | 0.39087 | Pig¦1200to1500 |  | 0.39087
Tone | Poultry | FALSE | 700to900 | FreeDrain | Tone¦Poultry¦FALSE¦700to900¦FreeDrain |  | 0.24154 | Poultry¦700to900 |  | 0.60857 |  | 0.9824
Tone | Poultry | FALSE | 700to900 | DrainedAr | Tone¦Poultry¦FALSE¦700to900¦DrainedAr |  | 0.57438 | Poultry¦700to900
Tone | Poultry | FALSE | 700to900 | DrainedArGr | Tone¦Poultry¦FALSE¦700to900¦DrainedArGr |  | 1.0098 | Poultry¦700to900
Tone | Poultry | FALSE | 900to1200 | FreeDrain | Tone¦Poultry¦FALSE¦900to1200¦FreeDrain |  | 0.37037 | Poultry¦900to1200 |  | 0.99992
Tone | Poultry | FALSE | 900to1200 | DrainedAr | Tone¦Poultry¦FALSE¦900to1200¦DrainedAr |  | 1.0075 | Poultry¦900to1200
Tone | Poultry | TRUE | 900to1200 | DrainedAr | Tone¦Poultry¦TRUE¦900to1200¦DrainedAr |  | 0.96312 | Poultry¦900to1200
Tone | Poultry | FALSE | 900to1200 | DrainedArGr | Tone¦Poultry¦FALSE¦900to1200¦DrainedArGr |  | 1.6219 | Poultry¦900to1200
Tone | Poultry | FALSE | 1200to1500 | FreeDrain | Tone¦Poultry¦FALSE¦1200to1500¦FreeDrain |  | 0.48146 | Poultry¦1200to1500 |  | 0.48146
Tone | Dairy | FALSE | 700to900 | FreeDrain | Tone¦Dairy¦FALSE¦700to900¦FreeDrain |  | 0.20044 | Dairy¦700to900 |  | 0.61985 |  | 0.67247
Tone | Dairy | FALSE | 700to900 | DrainedAr | Tone¦Dairy¦FALSE¦700to900¦DrainedAr |  | 0.38005 | Dairy¦700to900
Tone | Dairy | FALSE | 900to1200 | FreeDrain | Tone¦Dairy¦FALSE¦900to1200¦FreeDrain |  | 0.29045 | Dairy¦900to1200 |  | 0.95274
Tone | Dairy | TRUE | 900to1200 | FreeDrain | Tone¦Dairy¦TRUE¦900to1200¦FreeDrain |  | 0.28786 | Dairy¦900to1200
Tone | Dairy | FALSE | 900to1200 | DrainedAr | Tone¦Dairy¦FALSE¦900to1200¦DrainedAr |  | 0.64223 | Dairy¦900to1200
Tone | Dairy | FALSE | 900to1200 | DrainedArGr | Tone¦Dairy¦FALSE¦900to1200¦DrainedArGr |  | 1.9256 | Dairy¦900to1200
Tone | LFA | FALSE | 700to900 | FreeDrain | Tone¦LFA¦FALSE¦700to900¦FreeDrain |  | 0.10051 | LFA¦700to900 |  | 0.24455 |  | 0.21971
Tone | LFA | FALSE | 700to900 | DrainedAr | Tone¦LFA¦FALSE¦700to900¦DrainedAr |  | 0.1152 | LFA¦700to900
Tone | LFA | FALSE | 900to1200 | FreeDrain | Tone¦LFA¦FALSE¦900to1200¦FreeDrain |  | 0.15722 | LFA¦900to1200 |  | 0.44873
Tone | LFA | FALSE | 900to1200 | DrainedArGr | Tone¦LFA¦FALSE¦900to1200¦DrainedArGr |  | 1.0117 | LFA¦900to1200
Tone | LFA | FALSE | 1200to1500 | FreeDrain | Tone¦LFA¦FALSE¦1200to1500¦FreeDrain |  | 0.2204 | LFA¦1200to1500 |  | 0.25813
Tone | LFA | FALSE | 1200to1500 | DrainedAr | Tone¦LFA¦FALSE¦1200to1500¦DrainedAr |  | 0.29587 | LFA¦1200to1500
Tone | Lowland | FALSE | 700to900 | FreeDrain | Tone¦Lowland¦FALSE¦700to900¦FreeDrain |  | 0.12499 | Lowland¦700to900 |  | 0.37153 |  | 0.46232
Tone | Lowland | FALSE | 700to900 | DrainedAr | Tone¦Lowland¦FALSE¦700to900¦DrainedAr |  | 0.22084 | Lowland¦700to900
Tone | Lowland | TRUE | 700to900 | DrainedAr | Tone¦Lowland¦TRUE¦700to900¦DrainedAr |  | 0.22084 | Lowland¦700to900
Tone | Lowland | FALSE | 700to900 | DrainedArGr | Tone¦Lowland¦FALSE¦700to900¦DrainedArGr |  | 0.76877 | Lowland¦700to900
Tone | Lowland | FALSE | 900to1200 | FreeDrain | Tone¦Lowland¦FALSE¦900to1200¦FreeDrain |  | 0.19615 | Lowland¦900to1200 |  | 0.61706
Tone | Lowland | TRUE | 900to1200 | FreeDrain | Tone¦Lowland¦TRUE¦900to1200¦FreeDrain |  | 0.19615 | Lowland¦900to1200
Tone | Lowland | FALSE | 900to1200 | DrainedAr | Tone¦Lowland¦FALSE¦900to1200¦DrainedAr |  | 0.38262 | Lowland¦900to1200
Tone | Lowland | TRUE | 900to1200 | DrainedAr | Tone¦Lowland¦TRUE¦900to1200¦DrainedAr |  | 0.38262 | Lowland¦900to1200
Tone | Lowland | FALSE | 900to1200 | DrainedArGr | Tone¦Lowland¦FALSE¦900to1200¦DrainedArGr |  | 1.2724 | Lowland¦900to1200
Tone | Lowland | TRUE | 900to1200 | DrainedArGr | Tone¦Lowland¦TRUE¦900to1200¦DrainedArGr |  | 1.2724 | Lowland¦900to1200
Tone | Lowland | FALSE | 1200to1500 | FreeDrain | Tone¦Lowland¦FALSE¦1200to1500¦FreeDrain |  | 0.27456 | Lowland¦1200to1500 |  | 1.2886
Tone | Mixed | FALSE | 700to900 | FreeDrain | Tone¦Mixed¦FALSE¦700to900¦FreeDrain |  | 0.15599 | Mixed¦700to900 |  | 0.52654 |  | 0.63634
Tone | Mixed | FALSE | 700to900 | DrainedAr | Tone¦Mixed¦FALSE¦700to900¦DrainedAr |  | 0.4844 | Mixed¦700to900
Tone | Mixed | FALSE | 700to900 | DrainedArGr | Tone¦Mixed¦FALSE¦700to900¦DrainedArGr |  | 0.93923 | Mixed¦700to900
Tone | Mixed | FALSE | 900to1200 | FreeDrain | Tone¦Mixed¦FALSE¦900to1200¦FreeDrain |  | 0.25953 | Mixed¦900to1200 |  | 0.8977
Tone | Mixed | FALSE | 900to1200 | DrainedAr | Tone¦Mixed¦FALSE¦900to1200¦DrainedAr |  | 0.89616 | Mixed¦900to1200
Tone | Mixed | TRUE | 900to1200 | DrainedAr | Tone¦Mixed¦TRUE¦900to1200¦DrainedAr |  | 0.89422 | Mixed¦900to1200
Tone | Mixed | FALSE | 900to1200 | DrainedArGr | Tone¦Mixed¦FALSE¦900to1200¦DrainedArGr |  | 1.5374 | Mixed¦900to1200
Tone | Mixed | FALSE | 1200to1500 | FreeDrain | Tone¦Mixed¦FALSE¦1200to1500¦FreeDrain |  | 0.37294 | Mixed¦1200to1500 |  | 0.90657
Tone | Mixed | FALSE | 1200to1500 | DrainedAr | Tone¦Mixed¦FALSE¦1200to1500¦DrainedAr |  | 1.4402 | Mixed¦1200to1500
Parrett | Cereals | FALSE | 600to700 | FreeDrain | Parrett¦Cereals¦FALSE¦600to700¦FreeDrain |  | 0.057017 | Cereals¦600to700 |  | 0.17854
Parrett | Cereals | FALSE | 600to700 | DrainedAr | Parrett¦Cereals¦FALSE¦600to700¦DrainedAr |  | 0.30006 | Cereals¦600to700
Parrett | Cereals | FALSE | 700to900 | FreeDrain | Parrett¦Cereals¦FALSE¦700to900¦FreeDrain |  | 0.16221 | Cereals¦700to900 |  | 0.57606
Parrett | Cereals | TRUE | 700to900 | FreeDrain | Parrett¦Cereals¦TRUE¦700to900¦FreeDrain |  | 0.16219 | Cereals¦700to900
Parrett | Cereals | FALSE | 700to900 | DrainedAr | Parrett¦Cereals¦FALSE¦700to900¦DrainedAr |  | 0.64972 | Cereals¦700to900
Parrett | Cereals | TRUE | 700to900 | DrainedAr | Parrett¦Cereals¦TRUE¦700to900¦DrainedAr |  | 0.64966 | Cereals¦700to900
Parrett | Cereals | FALSE | 700to900 | DrainedArGr | Parrett¦Cereals¦FALSE¦700to900¦DrainedArGr |  | 0.91625 | Cereals¦700to900
Parrett | Cereals | TRUE | 700to900 | DrainedArGr | Parrett¦Cereals¦TRUE¦700to900¦DrainedArGr |  | 0.91611 | Cereals¦700to900
Parrett | Cereals | FALSE | 900to1200 | FreeDrain | Parrett¦Cereals¦FALSE¦900to1200¦FreeDrain |  | 0.28503 | Cereals¦900to1200 |  | 1.0068
Parrett | Cereals | TRUE | 900to1200 | FreeDrain | Parrett¦Cereals¦TRUE¦900to1200¦FreeDrain |  | 0.28501 | Cereals¦900to1200
Parrett | Cereals | FALSE | 900to1200 | DrainedAr | Parrett¦Cereals¦FALSE¦900to1200¦DrainedAr |  | 1.2272 | Cereals¦900to1200
Parrett | Cereals | TRUE | 900to1200 | DrainedAr | Parrett¦Cereals¦TRUE¦900to1200¦DrainedAr |  | 1.2272 | Cereals¦900to1200
Parrett | Cereals | FALSE | 900to1200 | DrainedArGr | Parrett¦Cereals¦FALSE¦900to1200¦DrainedArGr |  | 1.5081 | Cereals¦900to1200
Parrett | Cereals | TRUE | 900to1200 | DrainedArGr | Parrett¦Cereals¦TRUE¦900to1200¦DrainedArGr |  | 1.5079 | Cereals¦900to1200
Parrett | Cereals | FALSE | Over1500 | FreeDrain | Parrett¦Cereals¦FALSE¦Over1500¦FreeDrain |  | 0.78074 | Cereals¦Over1500 |  | 0.78074
Parrett | General | FALSE | 600to700 | FreeDrain | Parrett¦General¦FALSE¦600to700¦FreeDrain |  | 0.046368 | General¦600to700 |  | 0.21166
Parrett | General | FALSE | 600to700 | DrainedAr | Parrett¦General¦FALSE¦600to700¦DrainedAr |  | 0.19676 | General¦600to700
Parrett | General | TRUE | 600to700 | DrainedAr | Parrett¦General¦TRUE¦600to700¦DrainedAr |  | 0.19676 | General¦600to700
Parrett | General | FALSE | 600to700 | DrainedArGr | Parrett¦General¦FALSE¦600to700¦DrainedArGr |  | 0.39185 | General¦600to700
Parrett | General | FALSE | 700to900 | FreeDrain | Parrett¦General¦FALSE¦700to900¦FreeDrain |  | 0.12469 | General¦700to900 |  | 0.41343
Parrett | General | TRUE | 700to900 | FreeDrain | Parrett¦General¦TRUE¦700to900¦FreeDrain |  | 0.12469 | General¦700to900
Parrett | General | FALSE | 700to900 | DrainedAr | Parrett¦General¦FALSE¦700to900¦DrainedAr |  | 0.42249 | General¦700to900
Parrett | General | TRUE | 700to900 | DrainedAr | Parrett¦General¦TRUE¦700to900¦DrainedAr |  | 0.42249 | General¦700to900
Parrett | General | FALSE | 700to900 | DrainedArGr | Parrett¦General¦FALSE¦700to900¦DrainedArGr |  | 0.69312 | General¦700to900
Parrett | General | TRUE | 700to900 | DrainedArGr | Parrett¦General¦TRUE¦700to900¦DrainedArGr |  | 0.69312 | General¦700to900
Parrett | General | FALSE | 900to1200 | FreeDrain | Parrett¦General¦FALSE¦900to1200¦FreeDrain |  | 0.22378 | General¦900to1200 |  | 0.73193
Parrett | General | TRUE | 900to1200 | FreeDrain | Parrett¦General¦TRUE¦900to1200¦FreeDrain |  | 0.22378 | General¦900to1200
Parrett | General | FALSE | 900to1200 | DrainedAr | Parrett¦General¦FALSE¦900to1200¦DrainedAr |  | 0.8002 | General¦900to1200
Parrett | General | TRUE | 900to1200 | DrainedAr | Parrett¦General¦TRUE¦900to1200¦DrainedAr |  | 0.8002 | General¦900to1200
Parrett | General | FALSE | 900to1200 | DrainedArGr | Parrett¦General¦FALSE¦900to1200¦DrainedArGr |  | 1.1718 | General¦900to1200
Parrett | General | TRUE | 900to1200 | DrainedArGr | Parrett¦General¦TRUE¦900to1200¦DrainedArGr |  | 1.1718 | General¦900to1200
Parrett | General | FALSE | Over1500 | FreeDrain | Parrett¦General¦FALSE¦Over1500¦FreeDrain |  | 0.60408 | General¦Over1500 |  | 1.8296
Parrett | General | TRUE | Over1500 | DrainedAr | Parrett¦General¦TRUE¦Over1500¦DrainedAr |  | 1.7068 | General¦Over1500
Parrett | General | TRUE | Over1500 | DrainedArGr | Parrett¦General¦TRUE¦Over1500¦DrainedArGr |  | 3.1779 | General¦Over1500
Parrett | Horticulture | FALSE | 600to700 | FreeDrain | Parrett¦Horticulture¦FALSE¦600to700¦FreeDrain |  | 0.035818 | Horticulture¦600to700 |  | 0.035818
Parrett | Horticulture | FALSE | 700to900 | FreeDrain | Parrett¦Horticulture¦FALSE¦700to900¦FreeDrain |  | 0.10064 | Horticulture¦700to900 |  | 0.35278
Parrett | Horticulture | TRUE | 700to900 | FreeDrain | Parrett¦Horticulture¦TRUE¦700to900¦FreeDrain |  | 0.10064 | Horticulture¦700to900
Parrett | Horticulture | FALSE | 700to900 | DrainedAr | Parrett¦Horticulture¦FALSE¦700to900¦DrainedAr |  | 0.37796 | Horticulture¦700to900
Parrett | Horticulture | TRUE | 700to900 | DrainedAr | Parrett¦Horticulture¦TRUE¦700to900¦DrainedAr |  | 0.37796 | Horticulture¦700to900
Parrett | Horticulture | FALSE | 700to900 | DrainedArGr | Parrett¦Horticulture¦FALSE¦700to900¦DrainedArGr |  | 0.57976 | Horticulture¦700to900
Parrett | Horticulture | TRUE | 700to900 | DrainedArGr | Parrett¦Horticulture¦TRUE¦700to900¦DrainedArGr |  | 0.57976 | Horticulture¦700to900
Parrett | Horticulture | TRUE | 900to1200 | FreeDrain | Parrett¦Horticulture¦TRUE¦900to1200¦FreeDrain |  | 0.18436 | Horticulture¦900to1200 |  | 0.61973
Parrett | Horticulture | FALSE | 900to1200 | DrainedAr | Parrett¦Horticulture¦FALSE¦900to1200¦DrainedAr |  | 0.71488 | Horticulture¦900to1200
Parrett | Horticulture | TRUE | 900to1200 | DrainedAr | Parrett¦Horticulture¦TRUE¦900to1200¦DrainedAr |  | 0.71488 | Horticulture¦900to1200
Parrett | Horticulture | FALSE | 900to1200 | DrainedArGr | Parrett¦Horticulture¦FALSE¦900to1200¦DrainedArGr |  | 0.95996 | Horticulture¦900to1200
Parrett | Horticulture | FALSE | Over1500 | FreeDrain | Parrett¦Horticulture¦FALSE¦Over1500¦FreeDrain |  | 0.51858 | Horticulture¦Over1500 |  | 0.51858
Parrett | Pig | FALSE | 600to700 | FreeDrain | Parrett¦Pig¦FALSE¦600to700¦FreeDrain |  | 0.069327 | Pig¦600to700 |  | 0.1646
Parrett | Pig | FALSE | 600to700 | DrainedAr | Parrett¦Pig¦FALSE¦600to700¦DrainedAr |  | 0.25987 | Pig¦600to700
Parrett | Pig | FALSE | 700to900 | FreeDrain | Parrett¦Pig¦FALSE¦700to900¦FreeDrain |  | 0.16999 | Pig¦700to900 |  | 0.5589
Parrett | Pig | FALSE | 700to900 | DrainedAr | Parrett¦Pig¦FALSE¦700to900¦DrainedAr |  | 0.53145 | Pig¦700to900
Parrett | Pig | TRUE | 700to900 | DrainedAr | Parrett¦Pig¦TRUE¦700to900¦DrainedAr |  | 0.51777 | Pig¦700to900
Parrett | Pig | FALSE | 700to900 | DrainedArGr | Parrett¦Pig¦FALSE¦700to900¦DrainedArGr |  | 0.97525 | Pig¦700to900
Parrett | Pig | TRUE | 700to900 | DrainedArGr | Parrett¦Pig¦TRUE¦700to900¦DrainedArGr |  | 0.95574 | Pig¦700to900
Parrett | Pig | FALSE | 900to1200 | DrainedAr | Parrett¦Pig¦FALSE¦900to1200¦DrainedAr |  | 0.97101 | Pig¦900to1200 |  | 0.96963
Parrett | Pig | TRUE | 900to1200 | DrainedAr | Parrett¦Pig¦TRUE¦900to1200¦DrainedAr |  | 0.9524 | Pig¦900to1200
Parrett | Poultry | FALSE | 600to700 | FreeDrain | Parrett¦Poultry¦FALSE¦600to700¦FreeDrain |  | 0.13868 | Poultry¦600to700 |  | 0.22117
Parrett | Poultry | FALSE | 600to700 | DrainedAr | Parrett¦Poultry¦FALSE¦600to700¦DrainedAr |  | 0.30365 | Poultry¦600to700
Parrett | Poultry | FALSE | 700to900 | FreeDrain | Parrett¦Poultry¦FALSE¦700to900¦FreeDrain |  | 0.29173 | Poultry¦700to900 |  | 0.65618
Parrett | Poultry | TRUE | 700to900 | FreeDrain | Parrett¦Poultry¦TRUE¦700to900¦FreeDrain |  | 0.28465 | Poultry¦700to900
Parrett | Poultry | FALSE | 700to900 | DrainedAr | Parrett¦Poultry¦FALSE¦700to900¦DrainedAr |  | 0.59146 | Poultry¦700to900
Parrett | Poultry | TRUE | 700to900 | DrainedAr | Parrett¦Poultry¦TRUE¦700to900¦DrainedAr |  | 0.56095 | Poultry¦700to900
Parrett | Poultry | FALSE | 700to900 | DrainedArGr | Parrett¦Poultry¦FALSE¦700to900¦DrainedArGr |  | 1.0854 | Poultry¦700to900
Parrett | Poultry | TRUE | 700to900 | DrainedArGr | Parrett¦Poultry¦TRUE¦700to900¦DrainedArGr |  | 1.0439 | Poultry¦700to900
Parrett | Poultry | FALSE | 900to1200 | FreeDrain | Parrett¦Poultry¦FALSE¦900to1200¦FreeDrain |  | 0.43725 | Poultry¦900to1200 |  | 0.75649
Parrett | Poultry | TRUE | 900to1200 | FreeDrain | Parrett¦Poultry¦TRUE¦900to1200¦FreeDrain |  | 0.4285 | Poultry¦900to1200
Parrett | Poultry | FALSE | 900to1200 | DrainedArGr | Parrett¦Poultry¦FALSE¦900to1200¦DrainedArGr |  | 1.7262 | Poultry¦900to1200
Parrett | Poultry | TRUE | 900to1200 | DrainedArGr | Parrett¦Poultry¦TRUE¦900to1200¦DrainedArGr |  | 1.6587 | Poultry¦900to1200
Parrett | Poultry | TRUE | Over1500 | DrainedAr | Parrett¦Poultry¦TRUE¦Over1500¦DrainedAr |  | 1.9751 | Poultry¦Over1500 |  | 3.0281
Parrett | Poultry | FALSE | Over1500 | DrainedArGr | Parrett¦Poultry¦FALSE¦Over1500¦DrainedArGr |  | 4.0811 | Poultry¦Over1500
Parrett | Dairy | FALSE | 600to700 | FreeDrain | Parrett¦Dairy¦FALSE¦600to700¦FreeDrain |  | 0.14142 | Dairy¦600to700 |  | 0.18784
Parrett | Dairy | FALSE | 600to700 | DrainedAr | Parrett¦Dairy¦FALSE¦600to700¦DrainedAr |  | 0.23425 | Dairy¦600to700
Parrett | Dairy | FALSE | 700to900 | FreeDrain | Parrett¦Dairy¦FALSE¦700to900¦FreeDrain |  | 0.22161 | Dairy¦700to900 |  | 0.632
Parrett | Dairy | TRUE | 700to900 | FreeDrain | Parrett¦Dairy¦TRUE¦700to900¦FreeDrain |  | 0.21929 | Dairy¦700to900
Parrett | Dairy | FALSE | 700to900 | DrainedAr | Parrett¦Dairy¦FALSE¦700to900¦DrainedAr |  | 0.39531 | Dairy¦700to900
Parrett | Dairy | TRUE | 700to900 | DrainedAr | Parrett¦Dairy¦TRUE¦700to900¦DrainedAr |  | 0.39193 | Dairy¦700to900
Parrett | Dairy | FALSE | 700to900 | DrainedArGr | Parrett¦Dairy¦FALSE¦700to900¦DrainedArGr |  | 1.2791 | Dairy¦700to900
Parrett | Dairy | TRUE | 700to900 | DrainedArGr | Parrett¦Dairy¦TRUE¦700to900¦DrainedArGr |  | 1.2449 | Dairy¦700to900
Parrett | Dairy | FALSE | 900to1200 | FreeDrain | Parrett¦Dairy¦FALSE¦900to1200¦FreeDrain |  | 0.31708 | Dairy¦900to1200 |  | 0.98577
Parrett | Dairy | TRUE | 900to1200 | FreeDrain | Parrett¦Dairy¦TRUE¦900to1200¦FreeDrain |  | 0.31413 | Dairy¦900to1200
Parrett | Dairy | FALSE | 900to1200 | DrainedAr | Parrett¦Dairy¦FALSE¦900to1200¦DrainedAr |  | 0.65698 | Dairy¦900to1200
Parrett | Dairy | TRUE | 900to1200 | DrainedAr | Parrett¦Dairy¦TRUE¦900to1200¦DrainedAr |  | 0.65262 | Dairy¦900to1200
Parrett | Dairy | FALSE | 900to1200 | DrainedArGr | Parrett¦Dairy¦FALSE¦900to1200¦DrainedArGr |  | 1.9832 | Dairy¦900to1200
Parrett | Dairy | TRUE | 900to1200 | DrainedArGr | Parrett¦Dairy¦TRUE¦900to1200¦DrainedArGr |  | 1.9404 | Dairy¦900to1200
Parrett | LFA | FALSE | 600to700 | FreeDrain | Parrett¦LFA¦FALSE¦600to700¦FreeDrain |  | 0.056342 | LFA¦600to700 |  | 0.056342
Parrett | LFA | FALSE | 700to900 | FreeDrain | Parrett¦LFA¦FALSE¦700to900¦FreeDrain |  | 0.099495 | LFA¦700to900 |  | 0.24234
Parrett | LFA | TRUE | 700to900 | FreeDrain | Parrett¦LFA¦TRUE¦700to900¦FreeDrain |  | 0.099495 | LFA¦700to900
Parrett | LFA | FALSE | 700to900 | DrainedAr | Parrett¦LFA¦FALSE¦700to900¦DrainedAr |  | 0.10958 | LFA¦700to900
Parrett | LFA | TRUE | 700to900 | DrainedAr | Parrett¦LFA¦TRUE¦700to900¦DrainedAr |  | 0.10958 | LFA¦700to900
Parrett | LFA | FALSE | 700to900 | DrainedArGr | Parrett¦LFA¦FALSE¦700to900¦DrainedArGr |  | 0.51795 | LFA¦700to900
Parrett | LFA | FALSE | 900to1200 | FreeDrain | Parrett¦LFA¦FALSE¦900to1200¦FreeDrain |  | 0.15696 | LFA¦900to1200 |  | 0.40249
Parrett | LFA | FALSE | 900to1200 | DrainedAr | Parrett¦LFA¦FALSE¦900to1200¦DrainedAr |  | 0.1802 | LFA¦900to1200
Parrett | Lowland | FALSE | 600to700 | FreeDrain | Parrett¦Lowland¦FALSE¦600to700¦FreeDrain |  | 0.075206 | Lowland¦600to700 |  | 0.21826
Parrett | Lowland | TRUE | 600to700 | FreeDrain | Parrett¦Lowland¦TRUE¦600to700¦FreeDrain |  | 0.075206 | Lowland¦600to700
Parrett | Lowland | FALSE | 600to700 | DrainedAr | Parrett¦Lowland¦FALSE¦600to700¦DrainedAr |  | 0.11936 | Lowland¦600to700
Parrett | Lowland | FALSE | 600to700 | DrainedArGr | Parrett¦Lowland¦FALSE¦600to700¦DrainedArGr |  | 0.46023 | Lowland¦600to700
Parrett | Lowland | FALSE | 700to900 | FreeDrain | Parrett¦Lowland¦FALSE¦700to900¦FreeDrain |  | 0.13181 | Lowland¦700to900 |  | 0.35853
Parrett | Lowland | TRUE | 700to900 | FreeDrain | Parrett¦Lowland¦TRUE¦700to900¦FreeDrain |  | 0.13181 | Lowland¦700to900
Parrett | Lowland | FALSE | 700to900 | DrainedAr | Parrett¦Lowland¦FALSE¦700to900¦DrainedAr |  | 0.21224 | Lowland¦700to900
Parrett | Lowland | TRUE | 700to900 | DrainedAr | Parrett¦Lowland¦TRUE¦700to900¦DrainedAr |  | 0.21224 | Lowland¦700to900
Parrett | Lowland | FALSE | 700to900 | DrainedArGr | Parrett¦Lowland¦FALSE¦700to900¦DrainedArGr |  | 0.73152 | Lowland¦700to900
Parrett | Lowland | TRUE | 700to900 | DrainedArGr | Parrett¦Lowland¦TRUE¦700to900¦DrainedArGr |  | 0.7315 | Lowland¦700to900
Parrett | Lowland | FALSE | 900to1200 | FreeDrain | Parrett¦Lowland¦FALSE¦900to1200¦FreeDrain |  | 0.20493 | Lowland¦900to1200 |  | 0.5975
Parrett | Lowland | TRUE | 900to1200 | FreeDrain | Parrett¦Lowland¦TRUE¦900to1200¦FreeDrain |  | 0.20492 | Lowland¦900to1200
Parrett | Lowland | FALSE | 900to1200 | DrainedAr | Parrett¦Lowland¦FALSE¦900to1200¦DrainedAr |  | 0.3627 | Lowland¦900to1200
Parrett | Lowland | TRUE | 900to1200 | DrainedAr | Parrett¦Lowland¦TRUE¦900to1200¦DrainedAr |  | 0.3627 | Lowland¦900to1200
Parrett | Lowland | FALSE | 900to1200 | DrainedArGr | Parrett¦Lowland¦FALSE¦900to1200¦DrainedArGr |  | 1.2249 | Lowland¦900to1200
Parrett | Lowland | TRUE | 900to1200 | DrainedArGr | Parrett¦Lowland¦TRUE¦900to1200¦DrainedArGr |  | 1.2249 | Lowland¦900to1200
Parrett | Lowland | FALSE | Over1500 | DrainedAr | Parrett¦Lowland¦FALSE¦Over1500¦DrainedAr |  | 0.74562 | Lowland¦Over1500 |  | 1.2779
Parrett | Mixed | FALSE | 600to700 | FreeDrain | Parrett¦Mixed¦FALSE¦600to700¦FreeDrain |  | 0.075857 | Mixed¦600to700 |  | 0.14905
Parrett | Mixed | FALSE | 600to700 | DrainedAr | Parrett¦Mixed¦FALSE¦600to700¦DrainedAr |  | 0.22224 | Mixed¦600to700
Parrett | Mixed | FALSE | 700to900 | FreeDrain | Parrett¦Mixed¦FALSE¦700to900¦FreeDrain |  | 0.16388 | Mixed¦700to900 |  | 0.51203
Parrett | Mixed | TRUE | 700to900 | FreeDrain | Parrett¦Mixed¦TRUE¦700to900¦FreeDrain |  | 0.1635 | Mixed¦700to900
Parrett | Mixed | FALSE | 700to900 | DrainedAr | Parrett¦Mixed¦FALSE¦700to900¦DrainedAr |  | 0.46102 | Mixed¦700to900
Parrett | Mixed | TRUE | 700to900 | DrainedAr | Parrett¦Mixed¦TRUE¦700to900¦DrainedAr |  | 0.4595 | Mixed¦700to900
Parrett | Mixed | FALSE | 700to900 | DrainedArGr | Parrett¦Mixed¦FALSE¦700to900¦DrainedArGr |  | 0.9112 | Mixed¦700to900
Parrett | Mixed | TRUE | 700to900 | DrainedArGr | Parrett¦Mixed¦TRUE¦700to900¦DrainedArGr |  | 0.90719 | Mixed¦700to900
Parrett | Mixed | FALSE | 900to1200 | FreeDrain | Parrett¦Mixed¦FALSE¦900to1200¦FreeDrain |  | 0.27042 | Mixed¦900to1200 |  | 0.87347
Parrett | Mixed | TRUE | 900to1200 | FreeDrain | Parrett¦Mixed¦TRUE¦900to1200¦FreeDrain |  | 0.26997 | Mixed¦900to1200
Parrett | Mixed | FALSE | 900to1200 | DrainedAr | Parrett¦Mixed¦FALSE¦900to1200¦DrainedAr |  | 0.84981 | Mixed¦900to1200
Parrett | Mixed | TRUE | 900to1200 | DrainedAr | Parrett¦Mixed¦TRUE¦900to1200¦DrainedAr |  | 0.84773 | Mixed¦900to1200
Parrett | Mixed | FALSE | 900to1200 | DrainedArGr | Parrett¦Mixed¦FALSE¦900to1200¦DrainedArGr |  | 1.5002 | Mixed¦900to1200
Parrett | Mixed | TRUE | 900to1200 | DrainedArGr | Parrett¦Mixed¦TRUE¦900to1200¦DrainedArGr |  | 1.4951 | Mixed¦900to1200
Brue and Axe | Cereals | FALSE | 700to900 | FreeDrain | Brue and Axe¦Cereals¦FALSE¦700to900¦FreeDrain |  | 0.16972 | Cereals¦700to900 |  | 0.54234
Brue and Axe | Cereals | TRUE | 700to900 | FreeDrain | Brue and Axe¦Cereals¦TRUE¦700to900¦FreeDrain |  | 0.16969 | Cereals¦700to900
Brue and Axe | Cereals | FALSE | 700to900 | DrainedAr | Brue and Axe¦Cereals¦FALSE¦700to900¦DrainedAr |  | 0.59391 | Cereals¦700to900
Brue and Axe | Cereals | TRUE | 700to900 | DrainedAr | Brue and Axe¦Cereals¦TRUE¦700to900¦DrainedAr |  | 0.59382 | Cereals¦700to900
Brue and Axe | Cereals | FALSE | 700to900 | DrainedArGr | Brue and Axe¦Cereals¦FALSE¦700to900¦DrainedArGr |  | 0.86339 | Cereals¦700to900
Brue and Axe | Cereals | TRUE | 700to900 | DrainedArGr | Brue and Axe¦Cereals¦TRUE¦700to900¦DrainedArGr |  | 0.86309 | Cereals¦700to900
Brue and Axe | Cereals | FALSE | 900to1200 | FreeDrain | Brue and Axe¦Cereals¦FALSE¦900to1200¦FreeDrain |  | 0.29906 | Cereals¦900to1200 |  | 0.9517
Brue and Axe | Cereals | TRUE | 900to1200 | FreeDrain | Brue and Axe¦Cereals¦TRUE¦900to1200¦FreeDrain |  | 0.29903 | Cereals¦900to1200
Brue and Axe | Cereals | FALSE | 900to1200 | DrainedAr | Brue and Axe¦Cereals¦FALSE¦900to1200¦DrainedAr |  | 1.1217 | Cereals¦900to1200
Brue and Axe | Cereals | FALSE | 900to1200 | DrainedArGr | Brue and Axe¦Cereals¦FALSE¦900to1200¦DrainedArGr |  | 1.4347 | Cereals¦900to1200
Brue and Axe | Cereals | TRUE | 900to1200 | DrainedArGr | Brue and Axe¦Cereals¦TRUE¦900to1200¦DrainedArGr |  | 1.4343 | Cereals¦900to1200
Brue and Axe | Dairy | FALSE | 700to900 | FreeDrain | Brue and Axe¦Dairy¦FALSE¦700to900¦FreeDrain |  | 0.23013 | Dairy¦700to900 |  | 0.61322
Brue and Axe | Dairy | TRUE | 700to900 | FreeDrain | Brue and Axe¦Dairy¦TRUE¦700to900¦FreeDrain |  | 0.22763 | Dairy¦700to900
Brue and Axe | Dairy | FALSE | 700to900 | DrainedAr | Brue and Axe¦Dairy¦FALSE¦700to900¦DrainedAr |  | 0.33517 | Dairy¦700to900
Brue and Axe | Dairy | TRUE | 700to900 | DrainedAr | Brue and Axe¦Dairy¦TRUE¦700to900¦DrainedAr |  | 0.33181 | Dairy¦700to900
Brue and Axe | Dairy | FALSE | 700to900 | DrainedArGr | Brue and Axe¦Dairy¦FALSE¦700to900¦DrainedArGr |  | 1.2265 | Dairy¦700to900
Brue and Axe | Dairy | TRUE | 700to900 | DrainedArGr | Brue and Axe¦Dairy¦TRUE¦700to900¦DrainedArGr |  | 1.193 | Dairy¦700to900
Brue and Axe | Dairy | FALSE | 900to1200 | FreeDrain | Brue and Axe¦Dairy¦FALSE¦900to1200¦FreeDrain |  | 0.32025 | Dairy¦900to1200 |  | 0.9151
Brue and Axe | Dairy | TRUE | 900to1200 | FreeDrain | Brue and Axe¦Dairy¦TRUE¦900to1200¦FreeDrain |  | 0.31707 | Dairy¦900to1200
Brue and Axe | Dairy | FALSE | 900to1200 | DrainedAr | Brue and Axe¦Dairy¦FALSE¦900to1200¦DrainedAr |  | 0.52543 | Dairy¦900to1200
Brue and Axe | Dairy | TRUE | 900to1200 | DrainedAr | Brue and Axe¦Dairy¦TRUE¦900to1200¦DrainedAr |  | 0.52105 | Dairy¦900to1200
Brue and Axe | Dairy | FALSE | 900to1200 | DrainedArGr | Brue and Axe¦Dairy¦FALSE¦900to1200¦DrainedArGr |  | 1.8996 | Dairy¦900to1200
Brue and Axe | General | FALSE | 1200to1500 | FreeDrain | Brue and Axe¦General¦FALSE¦1200to1500¦FreeDrain |  | 0.30039 | General¦1200to1500 |  | 0.77289
Brue and Axe | General | FALSE | 700to900 | FreeDrain | Brue and Axe¦General¦FALSE¦700to900¦FreeDrain |  | 0.11219 | General¦700to900 |  | 0.32589
Brue and Axe | General | TRUE | 700to900 | FreeDrain | Brue and Axe¦General¦TRUE¦700to900¦FreeDrain |  | 0.11219 | General¦700to900
Brue and Axe | General | FALSE | 700to900 | DrainedAr | Brue and Axe¦General¦FALSE¦700to900¦DrainedAr |  | 0.29896 | General¦700to900
Brue and Axe | General | TRUE | 700to900 | DrainedAr | Brue and Axe¦General¦TRUE¦700to900¦DrainedAr |  | 0.29896 | General¦700to900
Brue and Axe | General | FALSE | 700to900 | DrainedArGr | Brue and Axe¦General¦FALSE¦700to900¦DrainedArGr |  | 0.5764 | General¦700to900
Brue and Axe | General | TRUE | 700to900 | DrainedArGr | Brue and Axe¦General¦TRUE¦700to900¦DrainedArGr |  | 0.5764 | General¦700to900
Brue and Axe | General | FALSE | 900to1200 | FreeDrain | Brue and Axe¦General¦FALSE¦900to1200¦FreeDrain |  | 0.20063 | General¦900to1200 |  | 0.58994
Brue and Axe | General | TRUE | 900to1200 | FreeDrain | Brue and Axe¦General¦TRUE¦900to1200¦FreeDrain |  | 0.20063 | General¦900to1200
Brue and Axe | General | FALSE | 900to1200 | DrainedAr | Brue and Axe¦General¦FALSE¦900to1200¦DrainedAr |  | 0.56643 | General¦900to1200
Brue and Axe | General | FALSE | 900to1200 | DrainedArGr | Brue and Axe¦General¦FALSE¦900to1200¦DrainedArGr |  | 1.0027 | General¦900to1200
Brue and Axe | General | TRUE | 900to1200 | DrainedArGr | Brue and Axe¦General¦TRUE¦900to1200¦DrainedArGr |  | 1.0027 | General¦900to1200
Brue and Axe | Horticulture | FALSE | 700to900 | FreeDrain | Brue and Axe¦Horticulture¦FALSE¦700to900¦FreeDrain |  | 0.086529 | Horticulture¦700to900 |  | 0.27516
Brue and Axe | Horticulture | TRUE | 700to900 | FreeDrain | Brue and Axe¦Horticulture¦TRUE¦700to900¦FreeDrain |  | 0.086529 | Horticulture¦700to900
Brue and Axe | Horticulture | FALSE | 700to900 | DrainedAr | Brue and Axe¦Horticulture¦FALSE¦700to900¦DrainedAr |  | 0.27775 | Horticulture¦700to900
Brue and Axe | Horticulture | TRUE | 700to900 | DrainedAr | Brue and Axe¦Horticulture¦TRUE¦700to900¦DrainedAr |  | 0.27775 | Horticulture¦700to900
Brue and Axe | Horticulture | FALSE | 700to900 | DrainedArGr | Brue and Axe¦Horticulture¦FALSE¦700to900¦DrainedArGr |  | 0.46118 | Horticulture¦700to900
Brue and Axe | Horticulture | TRUE | 700to900 | DrainedArGr | Brue and Axe¦Horticulture¦TRUE¦700to900¦DrainedArGr |  | 0.46118 | Horticulture¦700to900
Brue and Axe | Horticulture | FALSE | 900to1200 | FreeDrain | Brue and Axe¦Horticulture¦FALSE¦900to1200¦FreeDrain |  | 0.15773 | Horticulture¦900to1200 |  | 0.48474
Brue and Axe | Horticulture | FALSE | 900to1200 | DrainedAr | Brue and Axe¦Horticulture¦FALSE¦900to1200¦DrainedAr |  | 0.52251 | Horticulture¦900to1200
Brue and Axe | Horticulture | FALSE | 900to1200 | DrainedArGr | Brue and Axe¦Horticulture¦FALSE¦900to1200¦DrainedArGr |  | 0.77399 | Horticulture¦900to1200
Brue and Axe | Pig | FALSE | 700to900 | FreeDrain | Brue and Axe¦Pig¦FALSE¦700to900¦FreeDrain |  | 0.21823 | Pig¦700to900 |  | 0.68357
Brue and Axe | Pig | TRUE | 700to900 | FreeDrain | Brue and Axe¦Pig¦TRUE¦700to900¦FreeDrain |  | 0.21425 | Pig¦700to900
Brue and Axe | Pig | FALSE | 700to900 | DrainedAr | Brue and Axe¦Pig¦FALSE¦700to900¦DrainedAr |  | 0.49437 | Pig¦700to900
Brue and Axe | Pig | FALSE | 700to900 | DrainedArGr | Brue and Axe¦Pig¦FALSE¦700to900¦DrainedArGr |  | 1.3421 | Pig¦700to900
Brue and Axe | Pig | TRUE | 700to900 | DrainedArGr | Brue and Axe¦Pig¦TRUE¦700to900¦DrainedArGr |  | 1.3116 | Pig¦700to900
Brue and Axe | Pig | FALSE | 900to1200 | FreeDrain | Brue and Axe¦Pig¦FALSE¦900to1200¦FreeDrain |  | 0.34161 | Pig¦900to1200 |  | 1.1465
Brue and Axe | Pig | FALSE | 900to1200 | DrainedArGr | Brue and Axe¦Pig¦FALSE¦900to1200¦DrainedArGr |  | 1.9514 | Pig¦900to1200
Brue and Axe | LFA | FALSE | 700to900 | FreeDrain | Brue and Axe¦LFA¦FALSE¦700to900¦FreeDrain |  | 0.10599 | LFA¦700to900 |  | 0.24104
Brue and Axe | LFA | TRUE | 700to900 | FreeDrain | Brue and Axe¦LFA¦TRUE¦700to900¦FreeDrain |  | 0.10599 | LFA¦700to900
Brue and Axe | LFA | FALSE | 700to900 | DrainedAr | Brue and Axe¦LFA¦FALSE¦700to900¦DrainedAr |  | 0.11482 | LFA¦700to900
Brue and Axe | LFA | FALSE | 700to900 | DrainedArGr | Brue and Axe¦LFA¦FALSE¦700to900¦DrainedArGr |  | 0.50232 | LFA¦700to900
Brue and Axe | LFA | FALSE | 900to1200 | FreeDrain | Brue and Axe¦LFA¦FALSE¦900to1200¦FreeDrain |  | 0.16724 | LFA¦900to1200 |  | 0.40493
Brue and Axe | LFA | TRUE | 900to1200 | FreeDrain | Brue and Axe¦LFA¦TRUE¦900to1200¦FreeDrain |  | 0.16724 | LFA¦900to1200
Brue and Axe | Lowland | FALSE | 700to900 | FreeDrain | Brue and Axe¦Lowland¦FALSE¦700to900¦FreeDrain |  | 0.14266 | Lowland¦700to900 |  | 0.35796
Brue and Axe | Lowland | TRUE | 700to900 | FreeDrain | Brue and Axe¦Lowland¦TRUE¦700to900¦FreeDrain |  | 0.14266 | Lowland¦700to900
Brue and Axe | Lowland | FALSE | 700to900 | DrainedAr | Brue and Axe¦Lowland¦FALSE¦700to900¦DrainedAr |  | 0.2093 | Lowland¦700to900
Brue and Axe | Lowland | TRUE | 700to900 | DrainedAr | Brue and Axe¦Lowland¦TRUE¦700to900¦DrainedAr |  | 0.2093 | Lowland¦700to900
Brue and Axe | Lowland | FALSE | 700to900 | DrainedArGr | Brue and Axe¦Lowland¦FALSE¦700to900¦DrainedArGr |  | 0.72192 | Lowland¦700to900
Brue and Axe | Lowland | TRUE | 700to900 | DrainedArGr | Brue and Axe¦Lowland¦TRUE¦700to900¦DrainedArGr |  | 0.72189 | Lowland¦700to900
Brue and Axe | Lowland | FALSE | 900to1200 | FreeDrain | Brue and Axe¦Lowland¦FALSE¦900to1200¦FreeDrain |  | 0.2195 | Lowland¦900to1200 |  | 0.59301
Brue and Axe | Lowland | TRUE | 900to1200 | FreeDrain | Brue and Axe¦Lowland¦TRUE¦900to1200¦FreeDrain |  | 0.2195 | Lowland¦900to1200
Brue and Axe | Lowland | FALSE | 900to1200 | DrainedAr | Brue and Axe¦Lowland¦FALSE¦900to1200¦DrainedAr |  | 0.35036 | Lowland¦900to1200
Brue and Axe | Lowland | TRUE | 900to1200 | DrainedAr | Brue and Axe¦Lowland¦TRUE¦900to1200¦DrainedAr |  | 0.35036 | Lowland¦900to1200
Brue and Axe | Lowland | FALSE | 900to1200 | DrainedArGr | Brue and Axe¦Lowland¦FALSE¦900to1200¦DrainedArGr |  | 1.2092 | Lowland¦900to1200
Brue and Axe | Lowland | TRUE | 900to1200 | DrainedArGr | Brue and Axe¦Lowland¦TRUE¦900to1200¦DrainedArGr |  | 1.2091 | Lowland¦900to1200
Brue and Axe | Lowland | FALSE | Over1500 | DrainedAr | Brue and Axe¦Lowland¦FALSE¦Over1500¦DrainedAr |  | 0.7118 | Lowland¦Over1500 |  | 1.282
Brue and Axe | Lowland | FALSE | Over1500 | FreeDrain | Brue and Axe¦Lowland¦FALSE¦Over1500¦FreeDrain |  | 0.47585 | Lowland¦Over1500
Brue and Axe | Mixed | FALSE | 700to900 | FreeDrain | Brue and Axe¦Mixed¦FALSE¦700to900¦FreeDrain |  | 0.16407 | Mixed¦700to900 |  | 0.46827
Brue and Axe | Mixed | TRUE | 700to900 | FreeDrain | Brue and Axe¦Mixed¦TRUE¦700to900¦FreeDrain |  | 0.16367 | Mixed¦700to900
Brue and Axe | Mixed | FALSE | 700to900 | DrainedAr | Brue and Axe¦Mixed¦FALSE¦700to900¦DrainedAr |  | 0.35267 | Mixed¦700to900
Brue and Axe | Mixed | TRUE | 700to900 | DrainedAr | Brue and Axe¦Mixed¦TRUE¦700to900¦DrainedAr |  | 0.35132 | Mixed¦700to900
Brue and Axe | Mixed | FALSE | 700to900 | DrainedArGr | Brue and Axe¦Mixed¦FALSE¦700to900¦DrainedArGr |  | 0.88943 | Mixed¦700to900
Brue and Axe | Mixed | TRUE | 700to900 | DrainedArGr | Brue and Axe¦Mixed¦TRUE¦700to900¦DrainedArGr |  | 0.88556 | Mixed¦700to900
Brue and Axe | Mixed | FALSE | 900to1200 | FreeDrain | Brue and Axe¦Mixed¦FALSE¦900to1200¦FreeDrain |  | 0.26207 | Mixed¦900to1200 |  | 0.83535
Brue and Axe | Mixed | TRUE | 900to1200 | FreeDrain | Brue and Axe¦Mixed¦TRUE¦900to1200¦FreeDrain |  | 0.26159 | Mixed¦900to1200
Brue and Axe | Mixed | FALSE | 900to1200 | DrainedArGr | Brue and Axe¦Mixed¦FALSE¦900to1200¦DrainedArGr |  | 1.4548 | Mixed¦900to1200
Brue and Axe | Poultry | TRUE | 900to1200 | FreeDrain | Brue and Axe¦Poultry¦TRUE¦900to1200¦FreeDrain |  | 0.60813 | Poultry¦900to1200 |  | 1.1908
Brue and Axe | Poultry | TRUE | 700to900 | FreeDrain | Brue and Axe¦Poultry¦TRUE¦700to900¦FreeDrain |  | 0.42053 | Poultry¦700to900 |  | 0.75897
Brue and Axe | Poultry | FALSE | 700to900 | FreeDrain | Brue and Axe¦Poultry¦FALSE¦700to900¦FreeDrain |  | 0.42905 | Poultry¦700to900
Brue and Axe | Poultry | FALSE | 700to900 | DrainedAr | Brue and Axe¦Poultry¦FALSE¦700to900¦DrainedAr |  | 0.66093 | Poultry¦700to900
Brue and Axe | Poultry | FALSE | 700to900 | DrainedArGr | Brue and Axe¦Poultry¦FALSE¦700to900¦DrainedArGr |  | 1.5795 | Poultry¦700to900
Brue and Axe | Poultry | TRUE | 700to900 | DrainedArGr | Brue and Axe¦Poultry¦TRUE¦700to900¦DrainedArGr |  | 1.5341 | Poultry¦700to900
Brue and Axe | Poultry | FALSE | 900to1200 | DrainedAr | Brue and Axe¦Poultry¦FALSE¦900to1200¦DrainedAr |  | 1.0599 | Poultry¦900to1200 |  | 0.952
Brue and Axe | Poultry | TRUE | 900to1200 | DrainedArGr | Brue and Axe¦Poultry¦TRUE¦900to1200¦DrainedArGr |  | 2.3026 | Poultry¦900to1200
South and West Somerset | Cereals | FALSE | 600to700 | FreeDrain | Cereals¦FALSE¦600to700¦FreeDrain |  | 0.056221
South and West Somerset | Cereals | FALSE | 600to700 | DrainedAr | Cereals¦FALSE¦600to700¦DrainedAr |  | 0.29222
South and West Somerset | Cereals | FALSE | 700to900 | FreeDrain | Cereals¦FALSE¦700to900¦FreeDrain |  | 0.15882
South and West Somerset | Cereals | TRUE | 700to900 | FreeDrain | Cereals¦TRUE¦700to900¦FreeDrain |  | 0.1588
South and West Somerset | Cereals | FALSE | 700to900 | DrainedAr | Cereals¦FALSE¦700to900¦DrainedAr |  | 0.6313
South and West Somerset | Cereals | TRUE | 700to900 | DrainedAr | Cereals¦TRUE¦700to900¦DrainedAr |  | 0.63125
South and West Somerset | Cereals | FALSE | 700to900 | DrainedArGr | Cereals¦FALSE¦700to900¦DrainedArGr |  | 0.90119
South and West Somerset | Cereals | TRUE | 700to900 | DrainedArGr | Cereals¦TRUE¦700to900¦DrainedArGr |  | 0.90105
South and West Somerset | Cereals | FALSE | 900to1200 | FreeDrain | Cereals¦FALSE¦900to1200¦FreeDrain |  | 0.27886
South and West Somerset | Cereals | TRUE | 900to1200 | FreeDrain | Cereals¦TRUE¦900to1200¦FreeDrain |  | 0.27884
South and West Somerset | Cereals | FALSE | 900to1200 | DrainedAr | Cereals¦FALSE¦900to1200¦DrainedAr |  | 1.1903
South and West Somerset | Cereals | TRUE | 900to1200 | DrainedAr | Cereals¦TRUE¦900to1200¦DrainedAr |  | 1.1902
South and West Somerset | Cereals | FALSE | 900to1200 | DrainedArGr | Cereals¦FALSE¦900to1200¦DrainedArGr |  | 1.4829
South and West Somerset | Cereals | TRUE | 900to1200 | DrainedArGr | Cereals¦TRUE¦900to1200¦DrainedArGr |  | 1.4827
South and West Somerset | Cereals | FALSE | 1200to1500 | FreeDrain | Cereals¦FALSE¦1200to1500¦FreeDrain |  | 0.41303
South and West Somerset | Cereals | FALSE | 1200to1500 | DrainedAr | Cereals¦FALSE¦1200to1500¦DrainedAr |  | 1.9497
South and West Somerset | Cereals | FALSE | Over1500 | FreeDrain | Cereals¦FALSE¦Over1500¦FreeDrain |  | 0.76215
South and West Somerset | General | FALSE | 600to700 | FreeDrain | General¦FALSE¦600to700¦FreeDrain |  | 0.044559
South and West Somerset | General | FALSE | 600to700 | DrainedAr | General¦FALSE¦600to700¦DrainedAr |  | 0.17746
South and West Somerset | General | TRUE | 600to700 | DrainedAr | General¦TRUE¦600to700¦DrainedAr |  | 0.17746
South and West Somerset | General | FALSE | 600to700 | DrainedArGr | General¦FALSE¦600to700¦DrainedArGr |  | 0.36656
South and West Somerset | General | FALSE | 700to900 | FreeDrain | General¦FALSE¦700to900¦FreeDrain |  | 0.11812
South and West Somerset | General | TRUE | 700to900 | FreeDrain | General¦TRUE¦700to900¦FreeDrain |  | 0.11812
South and West Somerset | General | FALSE | 700to900 | DrainedAr | General¦FALSE¦700to900¦DrainedAr |  | 0.38282
South and West Somerset | General | TRUE | 700to900 | DrainedAr | General¦TRUE¦700to900¦DrainedAr |  | 0.38282
South and West Somerset | General | FALSE | 700to900 | DrainedArGr | General¦FALSE¦700to900¦DrainedArGr |  | 0.65204
South and West Somerset | General | TRUE | 700to900 | DrainedArGr | General¦TRUE¦700to900¦DrainedArGr |  | 0.65204
South and West Somerset | General | FALSE | 900to1200 | FreeDrain | General¦FALSE¦900to1200¦FreeDrain |  | 0.21158
South and West Somerset | General | TRUE | 900to1200 | FreeDrain | General¦TRUE¦900to1200¦FreeDrain |  | 0.21158
South and West Somerset | General | FALSE | 900to1200 | DrainedAr | General¦FALSE¦900to1200¦DrainedAr |  | 0.72621
South and West Somerset | General | TRUE | 900to1200 | DrainedAr | General¦TRUE¦900to1200¦DrainedAr |  | 0.72621
South and West Somerset | General | FALSE | 900to1200 | DrainedArGr | General¦FALSE¦900to1200¦DrainedArGr |  | 1.1117
South and West Somerset | General | TRUE | 900to1200 | DrainedArGr | General¦TRUE¦900to1200¦DrainedArGr |  | 1.1117
South and West Somerset | General | FALSE | 1200to1500 | FreeDrain | General¦FALSE¦1200to1500¦FreeDrain |  | 0.31718
South and West Somerset | General | FALSE | Over1500 | FreeDrain | General¦FALSE¦Over1500¦FreeDrain |  | 0.56753
South and West Somerset | General | TRUE | Over1500 | DrainedAr | General¦TRUE¦Over1500¦DrainedAr |  | 1.5521
South and West Somerset | General | TRUE | Over1500 | DrainedArGr | General¦TRUE¦Over1500¦DrainedArGr |  | 3.0051
South and West Somerset | Horticulture | FALSE | 600to700 | FreeDrain | Horticulture¦FALSE¦600to700¦FreeDrain |  | 0.035843
South and West Somerset | Horticulture | FALSE | 700to900 | FreeDrain | Horticulture¦FALSE¦700to900¦FreeDrain |  | 0.10004
South and West Somerset | Horticulture | TRUE | 700to900 | FreeDrain | Horticulture¦TRUE¦700to900¦FreeDrain |  | 0.10004
South and West Somerset | Horticulture | FALSE | 700to900 | DrainedAr | Horticulture¦FALSE¦700to900¦DrainedAr |  | 0.37261
South and West Somerset | Horticulture | TRUE | 700to900 | DrainedAr | Horticulture¦TRUE¦700to900¦DrainedAr |  | 0.37261
South and West Somerset | Horticulture | FALSE | 700to900 | DrainedArGr | Horticulture¦FALSE¦700to900¦DrainedArGr |  | 0.5772
South and West Somerset | Horticulture | TRUE | 700to900 | DrainedArGr | Horticulture¦TRUE¦700to900¦DrainedArGr |  | 0.5772
South and West Somerset | Horticulture | FALSE | 900to1200 | FreeDrain | Horticulture¦FALSE¦900to1200¦FreeDrain |  | 0.18334
South and West Somerset | Horticulture | TRUE | 900to1200 | FreeDrain | Horticulture¦TRUE¦900to1200¦FreeDrain |  | 0.18334
South and West Somerset | Horticulture | FALSE | 900to1200 | DrainedAr | Horticulture¦FALSE¦900to1200¦DrainedAr |  | 0.70368
South and West Somerset | Horticulture | TRUE | 900to1200 | DrainedAr | Horticulture¦TRUE¦900to1200¦DrainedAr |  | 0.70368
South and West Somerset | Horticulture | FALSE | 900to1200 | DrainedArGr | Horticulture¦FALSE¦900to1200¦DrainedArGr |  | 0.95582
South and West Somerset | Horticulture | FALSE | 1200to1500 | FreeDrain | Horticulture¦FALSE¦1200to1500¦FreeDrain |  | 0.27969
South and West Somerset | Horticulture | FALSE | 1200to1500 | DrainedAr | Horticulture¦FALSE¦1200to1500¦DrainedAr |  | 1.1561
South and West Somerset | Horticulture | FALSE | Over1500 | FreeDrain | Horticulture¦FALSE¦Over1500¦FreeDrain |  | 0.51519
South and West Somerset | Pig | FALSE | 600to700 | FreeDrain | Pig¦FALSE¦600to700¦FreeDrain |  | 0.077115
South and West Somerset | Pig | FALSE | 600to700 | DrainedAr | Pig¦FALSE¦600to700¦DrainedAr |  | 0.26674
South and West Somerset | Pig | FALSE | 700to900 | FreeDrain | Pig¦FALSE¦700to900¦FreeDrain |  | 0.18157
South and West Somerset | Pig | TRUE | 700to900 | FreeDrain | Pig¦TRUE¦700to900¦FreeDrain |  | 0.17846
South and West Somerset | Pig | FALSE | 700to900 | DrainedAr | Pig¦FALSE¦700to900¦DrainedAr |  | 0.53168
South and West Somerset | Pig | TRUE | 700to900 | DrainedAr | Pig¦TRUE¦700to900¦DrainedAr |  | 0.51379
South and West Somerset | Pig | FALSE | 700to900 | DrainedArGr | Pig¦FALSE¦700to900¦DrainedArGr |  | 1.0694
South and West Somerset | Pig | TRUE | 700to900 | DrainedArGr | Pig¦TRUE¦700to900¦DrainedArGr |  | 1.0439
South and West Somerset | Pig | FALSE | 900to1200 | FreeDrain | Pig¦FALSE¦900to1200¦FreeDrain |  | 0.29607
South and West Somerset | Pig | TRUE | 900to1200 | FreeDrain | Pig¦TRUE¦900to1200¦FreeDrain |  | 0.29234
South and West Somerset | Pig | FALSE | 900to1200 | DrainedAr | Pig¦FALSE¦900to1200¦DrainedAr |  | 0.95666
South and West Somerset | Pig | TRUE | 900to1200 | DrainedAr | Pig¦TRUE¦900to1200¦DrainedAr |  | 0.93202
South and West Somerset | Pig | FALSE | 900to1200 | DrainedArGr | Pig¦FALSE¦900to1200¦DrainedArGr |  | 1.6455
South and West Somerset | Pig | FALSE | 1200to1500 | FreeDrain | Pig¦FALSE¦1200to1500¦FreeDrain |  | 0.41321
South and West Somerset | Poultry | FALSE | 600to700 | FreeDrain | Poultry¦FALSE¦600to700¦FreeDrain |  | 0.13905
South and West Somerset | Poultry | FALSE | 600to700 | DrainedAr | Poultry¦FALSE¦600to700¦DrainedAr |  | 0.29628
South and West Somerset | Poultry | FALSE | 700to900 | FreeDrain | Poultry¦FALSE¦700to900¦FreeDrain |  | 0.29005
South and West Somerset | Poultry | TRUE | 700to900 | FreeDrain | Poultry¦TRUE¦700to900¦FreeDrain |  | 0.28326
South and West Somerset | Poultry | FALSE | 700to900 | DrainedAr | Poultry¦FALSE¦700to900¦DrainedAr |  | 0.57259
South and West Somerset | Poultry | TRUE | 700to900 | DrainedAr | Poultry¦TRUE¦700to900¦DrainedAr |  | 0.54339
South and West Somerset | Poultry | FALSE | 700to900 | DrainedArGr | Poultry¦FALSE¦700to900¦DrainedArGr |  | 1.1051
South and West Somerset | Poultry | TRUE | 700to900 | DrainedArGr | Poultry¦TRUE¦700to900¦DrainedArGr |  | 1.0654
South and West Somerset | Poultry | FALSE | 900to1200 | FreeDrain | Poultry¦FALSE¦900to1200¦FreeDrain |  | 0.43387
South and West Somerset | Poultry | TRUE | 900to1200 | FreeDrain | Poultry¦TRUE¦900to1200¦FreeDrain |  | 0.42548
South and West Somerset | Poultry | FALSE | 900to1200 | DrainedAr | Poultry¦FALSE¦900to1200¦DrainedAr |  | 0.97663
South and West Somerset | Poultry | TRUE | 900to1200 | DrainedAr | Poultry¦TRUE¦900to1200¦DrainedAr |  | 0.92749
South and West Somerset | Poultry | FALSE | 900to1200 | DrainedArGr | Poultry¦FALSE¦900to1200¦DrainedArGr |  | 1.7459
South and West Somerset | Poultry | TRUE | 900to1200 | DrainedArGr | Poultry¦TRUE¦900to1200¦DrainedArGr |  | 1.6813
South and West Somerset | Poultry | FALSE | 1200to1500 | FreeDrain | Poultry¦FALSE¦1200to1500¦FreeDrain |  | 0.54818
South and West Somerset | Poultry | TRUE | Over1500 | DrainedAr | Poultry¦TRUE¦Over1500¦DrainedAr |  | 1.8933
South and West Somerset | Poultry | FALSE | Over1500 | DrainedArGr | Poultry¦FALSE¦Over1500¦DrainedArGr |  | 4.0591
South and West Somerset | Dairy | FALSE | 600to700 | FreeDrain | Dairy¦FALSE¦600to700¦FreeDrain |  | 0.13935
South and West Somerset | Dairy | FALSE | 600to700 | DrainedAr | Dairy¦FALSE¦600to700¦DrainedAr |  | 0.2206
South and West Somerset | Dairy | FALSE | 700to900 | FreeDrain | Dairy¦FALSE¦700to900¦FreeDrain |  | 0.21609
South and West Somerset | Dairy | TRUE | 700to900 | FreeDrain | Dairy¦TRUE¦700to900¦FreeDrain |  | 0.21382
South and West Somerset | Dairy | FALSE | 700to900 | DrainedAr | Dairy¦FALSE¦700to900¦DrainedAr |  | 0.3654
South and West Somerset | Dairy | TRUE | 700to900 | DrainedAr | Dairy¦TRUE¦700to900¦DrainedAr |  | 0.36219
South and West Somerset | Dairy | FALSE | 700to900 | DrainedArGr | Dairy¦FALSE¦700to900¦DrainedArGr |  | 1.2473
South and West Somerset | Dairy | TRUE | 700to900 | DrainedArGr | Dairy¦TRUE¦700to900¦DrainedArGr |  | 1.2139
South and West Somerset | Dairy | FALSE | 900to1200 | FreeDrain | Dairy¦FALSE¦900to1200¦FreeDrain |  | 0.3072
South and West Somerset | Dairy | TRUE | 900to1200 | FreeDrain | Dairy¦TRUE¦900to1200¦FreeDrain |  | 0.3043
South and West Somerset | Dairy | FALSE | 900to1200 | DrainedAr | Dairy¦FALSE¦900to1200¦DrainedAr |  | 0.5995
South and West Somerset | Dairy | TRUE | 900to1200 | DrainedAr | Dairy¦TRUE¦900to1200¦DrainedAr |  | 0.59535
South and West Somerset | Dairy | FALSE | 900to1200 | DrainedArGr | Dairy¦FALSE¦900to1200¦DrainedArGr |  | 1.9359
South and West Somerset | Dairy | TRUE | 900to1200 | DrainedArGr | Dairy¦TRUE¦900to1200¦DrainedArGr |  | 1.8938
South and West Somerset | Dairy | FALSE | Over1500 | FreeDrain | Dairy¦FALSE¦Over1500¦FreeDrain |  | 0.61803
South and West Somerset | LFA | FALSE | 600to700 | FreeDrain | LFA¦FALSE¦600to700¦FreeDrain |  | 0.055073
South and West Somerset | LFA | FALSE | 700to900 | FreeDrain | LFA¦FALSE¦700to900¦FreeDrain |  | 0.098097
South and West Somerset | LFA | TRUE | 700to900 | FreeDrain | LFA¦TRUE¦700to900¦FreeDrain |  | 0.098097
South and West Somerset | LFA | FALSE | 700to900 | DrainedAr | LFA¦FALSE¦700to900¦DrainedAr |  | 0.10761
South and West Somerset | LFA | TRUE | 700to900 | DrainedAr | LFA¦TRUE¦700to900¦DrainedAr |  | 0.10761
South and West Somerset | LFA | FALSE | 700to900 | DrainedArGr | LFA¦FALSE¦700to900¦DrainedArGr |  | 0.50768
South and West Somerset | LFA | FALSE | 900to1200 | FreeDrain | LFA¦FALSE¦900to1200¦FreeDrain |  | 0.15537
South and West Somerset | LFA | TRUE | 900to1200 | FreeDrain | LFA¦TRUE¦900to1200¦FreeDrain |  | 0.15537
South and West Somerset | LFA | FALSE | 900to1200 | DrainedAr | LFA¦FALSE¦900to1200¦DrainedAr |  | 0.17726
South and West Somerset | LFA | TRUE | 900to1200 | DrainedAr | LFA¦TRUE¦900to1200¦DrainedAr |  | 0.17726
South and West Somerset | LFA | FALSE | 900to1200 | DrainedArGr | LFA¦FALSE¦900to1200¦DrainedArGr |  | 0.87029
South and West Somerset | LFA | FALSE | 1200to1500 | FreeDrain | LFA¦FALSE¦1200to1500¦FreeDrain |  | 0.21993
South and West Somerset | LFA | FALSE | 1200to1500 | DrainedAr | LFA¦FALSE¦1200to1500¦DrainedAr |  | 0.27996
South and West Somerset | LFA | FALSE | Over1500 | FreeDrain | LFA¦FALSE¦Over1500¦FreeDrain |  | 0.34311
South and West Somerset | Lowland | FALSE | 600to700 | FreeDrain | Lowland¦FALSE¦600to700¦FreeDrain |  | 0.073665
South and West Somerset | Lowland | TRUE | 600to700 | FreeDrain | Lowland¦TRUE¦600to700¦FreeDrain |  | 0.073665
South and West Somerset | Lowland | FALSE | 600to700 | DrainedAr | Lowland¦FALSE¦600to700¦DrainedAr |  | 0.10736
South and West Somerset | Lowland | FALSE | 600to700 | DrainedArGr | Lowland¦FALSE¦600to700¦DrainedArGr |  | 0.44613
South and West Somerset | Lowland | FALSE | 700to900 | FreeDrain | Lowland¦FALSE¦700to900¦FreeDrain |  | 0.12784
South and West Somerset | Lowland | TRUE | 700to900 | FreeDrain | Lowland¦TRUE¦700to900¦FreeDrain |  | 0.12784
South and West Somerset | Lowland | FALSE | 700to900 | DrainedAr | Lowland¦FALSE¦700to900¦DrainedAr |  | 0.18804
South and West Somerset | Lowland | TRUE | 700to900 | DrainedAr | Lowland¦TRUE¦700to900¦DrainedAr |  | 0.18804
South and West Somerset | Lowland | FALSE | 700to900 | DrainedArGr | Lowland¦FALSE¦700to900¦DrainedArGr |  | 0.70666
South and West Somerset | Lowland | TRUE | 700to900 | DrainedArGr | Lowland¦TRUE¦700to900¦DrainedArGr |  | 0.70663
South and West Somerset | Lowland | FALSE | 900to1200 | FreeDrain | Lowland¦FALSE¦900to1200¦FreeDrain |  | 0.19771
South and West Somerset | Lowland | TRUE | 900to1200 | FreeDrain | Lowland¦TRUE¦900to1200¦FreeDrain |  | 0.1977
South and West Somerset | Lowland | FALSE | 900to1200 | DrainedAr | Lowland¦FALSE¦900to1200¦DrainedAr |  | 0.31872
South and West Somerset | Lowland | TRUE | 900to1200 | DrainedAr | Lowland¦TRUE¦900to1200¦DrainedAr |  | 0.31872
South and West Somerset | Lowland | FALSE | 900to1200 | DrainedArGr | Lowland¦FALSE¦900to1200¦DrainedArGr |  | 1.1866
South and West Somerset | Lowland | TRUE | 900to1200 | DrainedArGr | Lowland¦TRUE¦900to1200¦DrainedArGr |  | 1.1865
South and West Somerset | Lowland | FALSE | 1200to1500 | FreeDrain | Lowland¦FALSE¦1200to1500¦FreeDrain |  | 0.27425
South and West Somerset | Lowland | FALSE | 1200to1500 | DrainedAr | Lowland¦FALSE¦1200to1500¦DrainedAr |  | 0.49903
South and West Somerset | Lowland | FALSE | Over1500 | FreeDrain | Lowland¦FALSE¦Over1500¦FreeDrain |  | 0.4298
South and West Somerset | Lowland | FALSE | Over1500 | DrainedAr | Lowland¦FALSE¦Over1500¦DrainedAr |  | 0.65651
South and West Somerset | Lowland | FALSE | Over1500 | DrainedArGr | Lowland¦FALSE¦Over1500¦DrainedArGr |  | 2.6582
South and West Somerset | Mixed | FALSE | 600to700 | FreeDrain | Mixed¦FALSE¦600to700¦FreeDrain |  | 0.076789
South and West Somerset | Mixed | FALSE | 600to700 | DrainedAr | Mixed¦FALSE¦600to700¦DrainedAr |  | 0.2109
South and West Somerset | Mixed | FALSE | 700to900 | FreeDrain | Mixed¦FALSE¦700to900¦FreeDrain |  | 0.16156
South and West Somerset | Mixed | TRUE | 700to900 | FreeDrain | Mixed¦TRUE¦700to900¦FreeDrain |  | 0.16117
South and West Somerset | Mixed | FALSE | 700to900 | DrainedAr | Mixed¦FALSE¦700to900¦DrainedAr |  | 0.43144
South and West Somerset | Mixed | TRUE | 700to900 | DrainedAr | Mixed¦TRUE¦700to900¦DrainedAr |  | 0.4299
South and West Somerset | Mixed | FALSE | 700to900 | DrainedArGr | Mixed¦FALSE¦700to900¦DrainedArGr |  | 0.90694
South and West Somerset | Mixed | TRUE | 700to900 | DrainedArGr | Mixed¦TRUE¦700to900¦DrainedArGr |  | 0.90285
South and West Somerset | Mixed | FALSE | 900to1200 | FreeDrain | Mixed¦FALSE¦900to1200¦FreeDrain |  | 0.26375
South and West Somerset | Mixed | TRUE | 900to1200 | FreeDrain | Mixed¦TRUE¦900to1200¦FreeDrain |  | 0.26327
South and West Somerset | Mixed | FALSE | 900to1200 | DrainedAr | Mixed¦FALSE¦900to1200¦DrainedAr |  | 0.78915
South and West Somerset | Mixed | TRUE | 900to1200 | DrainedAr | Mixed¦TRUE¦900to1200¦DrainedAr |  | 0.787
South and West Somerset | Mixed | FALSE | 900to1200 | DrainedArGr | Mixed¦FALSE¦900to1200¦DrainedArGr |  | 1.4868
South and West Somerset | Mixed | TRUE | 900to1200 | DrainedArGr | Mixed¦TRUE¦900to1200¦DrainedArGr |  | 1.4816
South and West Somerset | Mixed | FALSE | 1200to1500 | FreeDrain | Mixed¦FALSE¦1200to1500¦FreeDrain |  | 0.37494
South and West Somerset | Mixed | FALSE | 1200to1500 | DrainedAr | Mixed¦FALSE¦1200to1500¦DrainedAr |  | 1.2628
- | - | - | - | Greenspace | ¦¦¦Greenspace |  | 0.02
- | - | - | - | Community food growing | ¦¦¦Community food growing |  | 0.57289
- | - | - | - | Woodland | ¦¦¦Woodland |  | 0.02
- | - | - | - | Shrub | ¦¦¦Shrub |  | 0.02
- | - | - | - | Water | ¦¦¦Water |  | 0
- | - | - | - | Residential urban land | ¦¦¦Residential urban land |  | #N/A
- | - | - | - | Commercial/industrial urban land | ¦¦¦Commercial/industrial urban land |  | #N/A
- | - | - | - | Open urban land | ¦¦¦Open urban land |  | #N/A
Table 3: Stage 2 and 3 Rainfall / Urban Lookup
Rainfall band | Mid | Farmscoper Equivalent | P Urban Runoff Coefficient | N Urban Runoff Coefficient (kg/ha/yr) | Residential P export coefficient (kg/ha/yr) | Commercial / industrial P export coefficient (kg/ha/yr) | Open urban P export coefficient (kg/ha/yr) | Residential P export coefficient (kg/ha/yr)2 | Commercial / industrial P export coefficient (kg/ha/yr)3 | Open urban P export coefficient (kg/ha/yr)4
508 - 525 | 516.5 | Under600 | 47.3663 | 63.9463 | 1.0031 | 0.73394 | 0.53822 | 1.0031 | 0.73394 | 0.53822
525.1 - 550 | 537.55 | Under600 | 47.6055 | 64.1855 | 1.0492 | 0.76771 | 0.56299 | 1.0492 | 0.76771 | 0.56299
550.1 - 575 | 562.55 | Under600 | 47.8625 | 64.4425 | 1.1039 | 0.80775 | 0.59235 | 1.1039 | 0.80775 | 0.59235
575.1 - 600 | 587.55 | Under600 | 48.0897 | 64.6697 | 1.1585 | 0.84765 | 0.62161 | 1.1585 | 0.84765 | 0.62161
600.1 - 625 | 612.55 | 600to700 | 48.2869 | 64.8669 | 1.2127 | 0.88734 | 0.65072 | 1.2127 | 0.88734 | 0.65072
625.1 - 650 | 637.55 | 600to700 | 48.4537 | 65.0337 | 1.2666 | 0.92675 | 0.67962 | 1.2666 | 0.92675 | 0.67962
650.1 - 675 | 662.55 | 600to700 | 48.5897 | 65.1697 | 1.3199 | 0.96579 | 0.70825 | 1.3199 | 0.96579 | 0.70825
675.1 - 700 | 687.55 | 600to700 | 48.6947 | 65.2747 | 1.3727 | 1.0044 | 0.73656 | 1.3727 | 1.0044 | 0.73656
700.1 - 750 | 725.05 | 700to900 | 48.7932 | 65.3732 | 1.4505 | 1.0613 | 0.7783 | 1.4505 | 1.0613 | 0.7783
750.1 - 800 | 775.05 | 700to900 | 48.818 | 65.398 | 1.5513 | 1.1351 | 0.8324 | 1.5513 | 1.1351 | 0.8324
800.1 - 850 | 825.05 | 700to900 | 48.818 | 65.398 | 1.6514 | 1.2083 | 0.8861 | 1.6514 | 1.2083 | 0.8861
850.1 - 900 | 875.05 | 700to900 | 48.818 | 65.398 | 1.7514 | 1.2815 | 0.9398 | 1.7514 | 1.2815 | 0.9398
900.1 - 950 | 925.05 | 900to1200 | 48.818 | 65.398 | 1.8515 | 1.3548 | 0.9935 | 1.8515 | 1.3548 | 0.9935
950.1 - 1,000 | 975.05 | 900to1200 | 48.818 | 65.398 | 1.9516 | 1.428 | 1.0472 | 1.9516 | 1.428 | 1.0472
1,000.1 - 1,100 | 1050.05 | 900to1200 | 48.818 | 65.398 | 2.1017 | 1.5378 | 1.1277 | 2.1017 | 1.5378 | 1.1277
1,100.1 - 1,200 | 1150.05 | 900to1200 | 48.818 | 65.398 | 2.3019 | 1.6843 | 1.2351 | 2.3019 | 1.6843 | 1.2351
1,200.1 - 1,400 | 1300.05 | 1200to1500 | 48.818 | 65.398 | 2.6021 | 1.904 | 1.3962 | 2.6021 | 1.904 | 1.3962
1,400.1 - 1,600 | 1500.05 | 1200to1500 | 48.818 | 65.398 | 3.0024 | 2.1969 | 1.611 | 3.0024 | 2.1969 | 1.611
1,600.1 - 2,000 | 1800.05 | Over1500 | 48.818 | 65.398 | 3.6029 | 2.6362 | 1.9332 | 3.6029 | 2.6362 | 1.9332
2,000.1 - 2,400 | 2200.05 | Over1500 | 48.818 | 65.398 | 4.4035 | 3.2221 | 2.3628 | 4.4035 | 3.2221 | 2.3628
2,400.1 - 3,000 | 2700.05 | Over1500 | 48.818 | 65.398 | 5.4043 | 3.9543 | 2.8998 | 5.4043 | 3.9543 | 2.8998
3,000.1 - 4,000 | 3500.05 | Over1500 | 48.818 | 65.398 | 7.0055 | 5.126 | 3.759 | 7.0055 | 5.126 | 3.759
4,000.1 - 5,500 | 4750.05 | Over1500 | 48.818 | 65.398 | 9.5074 | 6.9566 | 5.1015 | 9.5074 | 6.9566 | 5.1015
Table 4: Stage 2 and 3 Catchment Lookup
Operational Catchment | Farmscoper equivalent
Brue and Axe | Brue and Axe
Parrett | Parrett
Tone | Tone
Table 5: Stage 2 and 3 Soil Drainage Lookup
Soilscape drainage term | Farmscoper term | Definition
Freely draining | FreeDrain | Free Draining
Slightly impeded drainage | DrainedAr | Drained for arable
Impeded drainage | DrainedArGr | Drained for arable and grassland
Variable | DrainedAr | Drained for arable
Surface Wetness | DrainedAr | Drained for arable
Naturally wet | DrainedAr | Drained for arable
Table 6: Stage 2 and 3 NVZ Lookup
NVZ | Farmscoper equivalent
Yes | TRUE
No | FALSE
Table 7: Stage 2 and 3 Landcovers
All Possible Landcover Types
Cereals
General
Horticulture
Pig
Poultry
Dairy
LFA
Lowland
Mixed
Greenspace
Woodland
Shrub
Water
Residential urban land
Commercial/industrial urban land
Open urban land
Community food growing
Table 8: Stage 2 and 3 Landcover lookup
Somerset Levels Specific Landcover Types
Cereals
General
Horticulture
Pig
Poultry
Dairy
LFA
Lowland
Mixed
Greenspace
Woodland
Shrub
Water
Residential urban land
Commercial/industrial urban land
Open urban land
Community food growing
Table 9: New landcovers
Future Landcovers
#VALUE!