## Instructions
Natural England Nutrient Neutrality budget calculator for the Chesil and the Fleet SAC/SPA
This calculator was created by Ricardo Energy and Environment.
This calculator contains 6 worksheets with 9 tables in total.
This is the instructions cover sheet. It tells you how to use the calculator and gives an overview of each worksheet.
You can move between worksheets using the tabs at the bottom of the page.
If you use screen reading software, you can use 'Ctrl' + 'Page Down' keys to move between the tabs.
If you use a keyboard only, to open any link in this form first select the cell with the link and then press the 'Shift' + 'F10' keys or the 'Fn' + the 'Menu' keys, then press the letter 'O' twice to highlight 'Open Hyperlink' and press 'Enter'.
If you use a keyboard only, access dropdown lists by clicking the dropdown arrow or pressing the 'Alt' + 'Down' keys when the cell is selected.
Table of contents
Topic of each table | Link to each worksheet
Worksheet 1 Nutrient loading from additional wastewater | Nutrients from wastewater
Worksheet 2 Nutrient loading from current land use | Nutrients from current land use
Worksheet 3 Nutrient loading from future land use | Nutrients from future land use
Worksheet 4 Nutrient loading from future land use after treatment through a sustainable urban drainage system (SuDS) | SuDS
Worksheet 5 Nutrient budget calculations | Final_nutrient_budgets
General information about the calculator
This calculator helps you calculate the nutrient budget for a new residential development.
The nutrient budget for a site is calculated in 4 key stages with an additional optional stage in which information about the SuDS features on the site can be entered. Each stage is implemented in worksheets 1-5 of this calculator.
The total nutrient budget is calculated automatically by adding the values from the 'Nutrients_from_wastewater' and the outputs from the 'Nutrients_from_future_land_use' minus the 'SuDS' (if applicable), and then subtracting the values from the 'Nutrients_from_current_land_use', then adding a 20% precautionary buffer to the result. This calculation is completed in the 'Final_nutrient_budgets' worksheet.
Each worksheet is connected through a set of formulas which calculate the nutrient budget. As such, all sheets which represent the four key stages require data inputs in order to calculate the nutrient budget.
Before a nutrient budget can be completed using the methodology, certain site-specific details for the development site need to be determined.
The guidance to this calculator and gives further information on the user inputs required.
The instructions for completing each stage of the nutrient budget methodology are shown in cell A2 of each worksheet.
This calculator uses a set of lookup tables to find relevant values in a hidden spreadsheet titled the 'Value_look_up_tables' worksheet.
It is advisable to retain a blank copy of this calculator and 'Save as' a new copy each time you calculate a budget to minimise the risk of using incorrect data inputs and to ease the calculation of new nutrient budgets.
The values already included have been chosen based on research to determine suitable inputs to the nutrient budget that meet the Habitat Regulations Assessment (HRA) tests of beyond reasonable scientific doubt, in perpetuity (practically speaking this is 80 to 125 years) and in accordance with the precautionary principle.
If editing any values in this calculator, you must make sure there is a sufficient evidence base to justify these changes and that the new inputs are selected in accordance with the precautionary principle.
Notes about the nutrients from wastewater worksheet
This sheet contains 2 tables.
The table under the heading 'Water infrastructure information' allows the user to enter key information about the wastewater generated and water infrastructure on the site. This table contains a mix of user specified values and values that are calculated automatically depending on the user selected inputs.
The date of first occupancy is required because some wastewater treatment works (WwTW) may be due an upgrade in 2025 or 2030 which will change the nutrient concentration permit values. This will be shown through 2 or 3 values for the permits and nutrients load from before and after the upgrade.
The amount of wastewater generated as a result of the population needs to be calculated using the following: - an average occupancy rate - a per capita water usage figure - the number of new developments The default water usage value is preset in the worksheet. The default setting for the average occupancy rate is preset in the worksheet and is the national occupancy rate of 2.4 people per dwelling or unit. Only change this value if there is sufficient evidence that the development will be different to the national average. The number of new developments is not preset and must be a whole number.
If it is uncertain what WwTW the development will drain into, find this information from your sewerage company before completing the calculator. If it is not feasible to connect to a WwTW and a septic tank or package treatment plant is being used, select this option.
If the total nitrogen (TN) or total phosphorus (TP) final effluent concentrations (in mg/l) are specified by the manufacturer, select 'Septic Tank user defined' or 'Package Treatment Plant user defined' and enter the manufacturer specified value in the cell where prompted.
The table under the heading 'Final calculation of nutrient load from wastewater' contains the calculation of the nutrient load from additional wastewater. This table may present up to 3 different values for the nutrient load.
If a nutrient permit is changing for the selected WwTW as of 01/01/2025, or 01/04/2030, the table will be broken down into up to 3 parts: - post-2030 wastewater nutrient loading - pre-2030 wastewater nutrient loading - pre-2025 wastewater nutrient loading If applicable, 3 nutrient budgets will be calculated for the loading before and after the 2030 and 2025 WwTW permit upgrades, and will be presented in cells B21, B22, B24, B25, B27 or B28.
Notes about the nutrients from current land use worksheet
This worksheet contains 2 tables that are used for calculating the annual nutrient load from existing (pre-development) land use on the development site. Environmental information about the current site is required for the first table. The second table requires the user to input the existing type(s) and area(s) of landcover present in order to generate nutrient loads associated with the current landcovers on the site. Only landcovers for the land that is being altered by the development should be entered.
The dropdown list of landcover types contains up to 8 agricultural landcover types and 8 different non-agricultural landcover types. The full list of landcovers can be found in the calculator guidance or in the dropdown list. Find out what landcover types are within the development before completing this table. If there is a landcover within the development area that is not in the list select the most similar landcover type.
The calculator guidance gives further information about the landcover types used.
Sources of information required for nutrients from current land use worksheet
Description of the information:
The operational catchment within which the development is located can be found using the Environment Agency Catchment Data Explorer
The drainage associated with the predominant soil type within the development site can be found using the Soilscapes Map
The annual average rainfall that the development will receive can be found using the National River Flow Archive for the '44011- Asker at Bridgport East Bridge' station
Whether the development is located within a nitrate vulnerable zone (NVZ) can be found using the UK Soil Observatory 'Nitrate Vulnerable Zones - England' map
Notes about the nutrients from future land use worksheet
This worksheet contains one table which is used to calculate the annual nutrient load from new (post-development) land use on the development site. The type(s) and area(s) of landcover present on the new development is required to generate nutrient loads associated with the current landcovers on the site.
The type(s) of landcover present on the new development site can be selected from a list of 8 different landcover types: - greenspace - woodland - shrub - water - residential urban land - commercial or industrial urban land - open urban land - community food growing Find out what landcover types will be within the development site before completing this table. If there is a landcover within the development site that is not in the list select the most similar landcover type.
The calculator guidance gives further information about the landcover types used in this calculator.
Notes about the SuDS worksheet
This worksheet contains one table in which the user can enter key information about the use of SuDS to treat the runoff from the site and reduce the nutrient loading from future land uses.
The table allows the user to enter the SuDS features or SuDS management trains that are proposed to treat the nutrient loading from future land uses. The land covers within the SuDS catchment area and the areas of these landcovers can be entered. Only landcovers entered into the 'Nutrients from future land use' worksheet can be selected. The nutrient loads associated with these landcovers are automatically calculated using the values from the worksheet 'Nutrients from future land use'. The user must enter the percentage of flow that will be directed through the SuDS. Any numerical value less than or equal to 100% can be entered for the percentage of flow. Any numerical value less than or equal to 100% can be entered for the removal rates. However, the user will be required to present all evidence of these removal rates to the competent authority. As such, the most up to date SuDS guidance on SuDS for nutrient removal should be followed. The user can enter any text for the SuDS feature to allow for variability in the names of the SuDS features or management trains planned.
Notes about the final nutrient budgets
This final stage automatically calculates the results from worksheets 1-5.
The value(s) shown represent the nutrient mitigation required in kilograms per year to achieve nutrient neutrality.
If there are 2 or 3 values due to changing permits, the calculator will show the total amount of nutrient mitigation that is needed before and after the changing permit date.

## Nutrients_from_wastewater
Nutrients from wastewater
This sheet contains 2 tables. The tables are separated by a heading, which describes the following table. Note: You will need to fill in cells B5 to B9 in the first table 'Water infrastructure information'. Cells B10 to B11 are automatically calculated and will state '0.00' unless the user inputs have been entered. Cells A12 to A15 and B12 to B15 are automatically generated and will state 'Not applicable' depending on the inputs to cells B5 and B9. You may need to fill in cell C10 and cell C11 depending on the information you entered in cell B9. Cells C5 to C9 and cells C12 to C15 are intentionally blank cells. You do not need to fill in any cells in the second table 'Final calculation of nutrient load from wastewater'. Cells B19 to B22 are automatically calculated and will state '0.00' unless the user inputs have been entered to the first table 'Water infrastructure information'. Cells A23 to A28, cells B24 to B25 and cells B27 to B28 are automatically generated and will state 'Not applicable' depending on the user inputs to the first table 'Water infrastructure information'. Cell B18, cell B23 and cell B26 are intentionally blank cells. How to fill in the table 'Water infrastructure information' Cell B5: Enter the date of first occupancy. Cell B6: Enter the average occupancy rate of the development. The default rate is 2.4, this should not be edited without sufficient evidence. Cell B7: Enter the water usage. This value should be kept at 120 unless other efficiency measures are used. Cell B8: Enter the total number of dwellings or units that will be within the development site as of the project completion date. Cell B9: Choose the receiving wastewater treatment works (WwTW) from the dropdown list. If you select 'Package Treatment Plant user defined' or 'Septic Tank user defined', you must enter their certified value of total phosphorus (TP) in cell C10 and their certified value of total nitrogen (TN) in cell C11. Otherwise the default values will be used in the calculation of the nutrient load associated with wastewater. Nutrient permits may be changing for the WwTW you select, from 01/01/2025, or 01/04/2030. If the date of first occupancy is in-between changing permit dates, multiple permit limits may be automatically generated in cells B10 to B15. If applicable, up to 6 values for the nutrient loading associated with wastewater will be presented in cell B21, B22, B24, B25, B27 or B28.
Water infrastructure information
Description of required information | Data entry column - user inputs required | Additional data entry column - user inputs may be required
Date of first occupancy (dd/mm/yyyy):
Average occupancy rate (people/dwelling or people/unit): | 2.4
Water usage (litres/person/day): | 120
Development proposal (dwellings/units):
Wastewater treatment works:
Current wastewater treatment works P permit (mg TP/litre): | 0
Current wastewater treatment works N permit (mg TN/litre): | 0
Not applicable | Not applicable
Not applicable | Not applicable
Not applicable | Not applicable
Not applicable | Not applicable
Final calculation of nutrient load from wastewater
Description of values generated | Values generated
Wastewater nutrient loading
Additional population (people): | 0
Wastewater by development (litres/day): | 0
Annual wastewater TP load (kg TP/yr): | 0
Annual wastewater TN load (kg TN/yr): | 0
Not applicable
Not applicable | Not applicable
Not applicable | Not applicable
Not applicable
Not applicable | Not applicable
Not applicable | Not applicable

## Nutrients_from_current_land_use
Nutrients from current land use
This sheet contains 2 tables. The tables are separated by a heading, which describes the following table. Note: You will need to fill in cells B5 to B8 in the first table 'Current land use information'. You will need to fill in cells A11 to A27, and B11 to B27 in the second table 'Current land uses'. Cells B28, C11 to C28 and D11 to D28 are automatically calculated and will state '0.00' unless the user inputs have been entered. Cells E11 to E27 are automatically generated and will state 'Not applicable' depending on automatically generated data in cells C11 to C27 and D11 and D27. Row 28 is a Total Row. The Total Row states 'Totals:' in cell A28 and automatically calculates the total sum of cells B11 to B27 in cell B28, C11 to C27 in cell C28 and D11 to D27 in cell D28. Cell E28 is intentionally blank. How to fill in the table 'Current land use information' Cell B5: Choose the operational catchment the site is located within from the dropdown list. Cell B6: Choose the soil drainage type associated with the predominant soil type within the development site from the dropdown list. Cell B7: Choose the annual average rainfall the development will receive from the dropdown list. If the rainfall volume is not on the list, select the nearest value. Cell B8: Choose whether the development is in a nitrate vulnerable zone (NVZ) from the dropdown list. How to fill in the table 'Current land uses' Cell A11-A27: Choose the existing (pre-development) land use type(s) from the dropdown list. Cells B11-B27: Enter the area in hectares of each land use type. The nutrient load from current land uses is shown in cells C11-C27 for total phosphorus (TP) and cells D11-D27 for total nitrogen (TN). The total nutrient load from current land uses is shown in cell C28 for TP and D28 for TN.
Current land use information
Description of required information | Data entry column - user inputs required
Operational catchment:
Soil drainage type:
Annual average rainfall (mm):
Within nitrate vulnerable zone (NVZ):
Current land uses
Existing land use type(s) - user inputs required | Area (ha) - user inputs required | Annual phosphorus nutrient export (kg TP/yr) | Annual nitrogen nutrient export (kg TN/yr) | Notes on data
|  | 0 | 0 | Not applicable
|  | 0 | 0 | Not applicable
|  | 0 | 0 | Not applicable
|  | 0 | 0 | Not applicable
|  | 0 | 0 | Not applicable
|  | 0 | 0 | Not applicable
|  | 0 | 0 | Not applicable
|  | 0 | 0 | Not applicable
|  | 0 | 0 | Not applicable
|  | 0 | 0 | Not applicable
|  | 0 | 0 | Not applicable
|  | 0 | 0 | Not applicable
|  | 0 | 0 | Not applicable
|  | 0 | 0 | Not applicable
|  | 0 | 0 | Not applicable
|  | 0 | 0 | Not applicable
|  | 0 | 0 | Not applicable
Totals: | 0 | 0 | 0

## Nutrients_from_future_land_use
Nutrients from future land use
This sheet contains one table. Note: You will need to fill in cells A5 to A21 and B5 to B21. Cells B22, C5 to C22 and D5 to D22 are automatically generated calculations and will state '0.00' unless the user inputs have been entered. Row 22 is a Total Row. The Total Row states 'Totals:' in cell A22 and automatically calculates the total sum of cells B5 to B21 in cell B22, C5 to C21 in cell C22, and D5 to D21 in cell D22. How to fill in the table 'Future land uses' Cells A5-A21: Choose the future (post-development) land use type(s) of landcover present on the new site from the dropdown list Cells B5-B21: Enter the area in hectares of each land use type. The nutrient load from future land uses is shown in cells C5 to C21 for total phosphorus (TP) and in cells D5 to D21 for total nitrogen (TN). The total nutrient load from future land uses is shown in cell C22 for TP and D22 for TN.
Future land uses
New land use type(s) - user inputs required | Area (ha) - user inputs required | Annual phosphorus nutrient export (kg TP/yr) | Annual nitrogen nutrient export (kg TN/yr)
|  | 0 | 0
|  | 0 | 0
|  | 0 | 0
|  | 0 | 0
|  | 0 | 0
|  | 0 | 0
|  | 0 | 0
|  | 0 | 0
|  | 0 | 0
|  | 0 | 0
|  | 0 | 0
|  | 0 | 0
|  | 0 | 0
|  | 0 | 0
|  | 0 | 0
|  | 0 | 0
|  | 0 | 0
Totals: | 0 | 0 | 0

## SuDS
Nutrients from future land use after sustainable urban drainage system (SuDS) treatment
This sheet contains one table. Note: You will need to fill in cells A5 to A29, cells B5 to B29, cells C5 to C29,cells F5 to F29, cells G5 to G29 and cells H5 to H29 if you are including SuDS to remove nutrients from the surface runoff. Cell B30, cells D5 to D30, cells E5 to E30, cells I5 to I30 and cells J5 to J30 are automatically calculated and will state '0.00' unless the user inputs have been entered. Cells K5 to K29 are automatically generated and will state 'Not applicable' unless the total area of the landcover entered is larger than the total area of the landcover entered into the worksheet 'Nutrients_from_future_land_use'. Row 30 is a Total Row. The Total Row states 'Totals:' in cell A30 and automatically calculates the total sum of cells B5 to B29 in cell B30, cells D5 to D29 in cell D30, cells E5 to E29 in cell E30, cells I5 to I29 in cells I30, and cells J5 to J29 in cell J30. Cell C30, cell F30, cell G30, cell H30 and cell K30 are intentionally blank. How to fill in the table 'Suds information' Cells A5 to A29: Choose the future (post-development) land use type(s) of landcover present on the new site within the SuDS catchment area from the dropdown list. Only landcovers entered into the worksheet titled 'Nutrients_from_future_land_use' can be entered. Cells B5 to B29: Enter the area in hectares of each new land use type within the SuDS catchment area. Cells C5 to C29: Enter the percentage of the flow entering the SuDS feature. If all flow is being diverted to the SuDS feature then this value should be set to 100%. The annual total phosphorus (TP) and total nitrogen (TN) loads associated with the landcovers in the SuDS catchment area are automatically calculated in cells D5 to D29 and E5 to E29, respectively. Cells F5 to F29: Enter the name of the SuDS features used to intercept surface flows can be entered in. Any text can be entered into these cells. Cells G5 to G29: Enter the nutrient removal rates associated with the SuDS features for TP. Cells H5 to H29: Enter the nutrient removal rates associated with the SuDS features for TN. Values for columns G and H must be identified by the user and must be specific to the SuDS features being implemented. The annual TP and TN loads removed by the SuDS features are automatically calculated in cells I5-I29 for TP and J5-J29 for TN. These values are subtracted from the nutrient budget. You do not need to fill in column K 'Notes on data'. It will state 'Not applicable' unless the total area of each landcover within the SuDS catchment area exceeds the area of the landcovers entered into the worksheet titled 'Nutrients_from_future_land_use'. The total nutrient load removed through the SuDS features is shown in cell I30 for TP and J30 for TN.
SuDS information
New land use type(s) within SuDS catchment area - user inputs required | SuDS catchment area (ha) - user inputs required | Percentage of flow entering the SuDS (%) - user inputs required | Annual phosphorus inputs to SuDS feature(s) (kg TP/yr) | Annual nitrogen inputs to SuDS feature(s) (kg TN/yr) | Name of SuDS feature(s) - user inputs required | TP removal rate for features - user specified (%) - user inputs required | TN removal rate for features - user specified (%) - user inputs required | Annual phosphorus load removed by SuDS (kg TP/yr) | Annual nitrogen load removed by SuDS (kg TP/yr) | Notes on data
|  |  | 0 | 0 |  |  |  | 0 | 0 | Not applicable
|  |  | 0 | 0 |  |  |  | 0 | 0 | Not applicable
|  |  | 0 | 0 |  |  |  | 0 | 0 | Not applicable
|  |  | 0 | 0 |  |  |  | 0 | 0 | Not applicable
|  |  | 0 | 0 |  |  |  | 0 | 0 | Not applicable
|  |  | 0 | 0 |  |  |  | 0 | 0 | Not applicable
|  |  | 0 | 0 |  |  |  | 0 | 0 | Not applicable
|  |  | 0 | 0 |  |  |  | 0 | 0 | Not applicable
|  |  | 0 | 0 |  |  |  | 0 | 0 | Not applicable
|  |  | 0 | 0 |  |  |  | 0 | 0 | Not applicable
|  |  | 0 | 0 |  |  |  | 0 | 0 | Not applicable
|  |  | 0 | 0 |  |  |  | 0 | 0 | Not applicable
|  |  | 0 | 0 |  |  |  | 0 | 0 | Not applicable
|  |  | 0 | 0 |  |  |  | 0 | 0 | Not applicable
|  |  | 0 | 0 |  |  |  | 0 | 0 | Not applicable
|  |  | 0 | 0 |  |  |  | 0 | 0 | Not applicable
|  |  | 0 | 0 |  |  |  | 0 | 0 | Not applicable
|  |  | 0 | 0 |  |  |  | 0 | 0 | Not applicable
|  |  | 0 | 0 |  |  |  | 0 | 0 | Not applicable
|  |  | 0 | 0 |  |  |  | 0 | 0 | Not applicable
|  |  | 0 | 0 |  |  |  | 0 | 0 | Not applicable
|  |  | 0 | 0 |  |  |  | 0 | 0 | Not applicable
|  |  | 0 | 0 |  |  |  | 0 | 0 | Not applicable
|  |  | 0 | 0 |  |  |  | 0 | 0 | Not applicable
|  |  | 0 | 0 |  |  |  | 0 | 0 | Not applicable
Totals: | 0 |  | 0 | 0 |  |  |  | 0 | 0

## Final_nutrient_budgets
Final nutrient budgets
This worksheet contains one table. This table is automatically populated using the outputs from the previous worksheets. Note: You do not need to fill in any cells in the table. Cells B5 to B12 and cells B14 to B15 are automatically calculated and will state '0.00' unless the user inputs have been entered to all of the required worksheets. Cells A16 to A21, cell B17 to B18 and cells B20 to B21 are automatically generated and will state 'Not applicable' depending on the user inputs to the worksheet 'Nutrients_from_wastewater'. Cell B13, B16 and B19 are intentionally blank. This table presents calculations that underpin the final annual nutrient budget for the development site. Up to 3 values for the nutrient budget may be presented in cells B14, B17 and B20 for total phosphorus (TP), or B15, B18 and B21 for total nitrogen (TN).
Total nutrient budget calculations
Description of values generated | Values generated
Wastewater TP load (kg TP/year): | 0
Net land use TP change (kg TP/year): | 0
P budget (kg TP/year): | 0
P budget + 20% buffer (kg TP/year): | 0
Wastewater TN load (kg TN/year): | 0
Net land use TN change (kg TN/year): | 0
TN budget: | 0
TN budget + 20% buffer: | 0
Annual nutrient budget
The total annual phosphorus load to mitigate is (kg TP/yr): | 0
The total annual nitrogen load to mitigate is (kg TN/yr): | 0
Not applicable
Not applicable | Not applicable
Not applicable | Not applicable
Not applicable
Not applicable | Not applicable
Not applicable | Not applicable

## Value_look_up_tables (hidden)
Nutrients from wastewater
This sheet contains nine tables. A blank row seperates the end of each table from the header for the next table.
Table 1: Stage 1 WwTW lookup
Discharge Site Name | Phosphorus, Total as P (mg/l) | Nitrogen, Total as N (mg/l) | Phosphorus, Total as P (mg/l), permit post 2025 | Nitrogen, Total as N (mg/l), permit post 2025 | Phosphorus, Total as P (mg/l), permit post 2030 | Nitrogen, Total as N (mg/l), permit post 2030
Abbotsbury WwTW | 0.81 | 27 | 0.81 | 27 | 0.81 | 27
Langton Herring | 8 | 27 | 8 | 27 | 8 | 27
Weymouth STW | 8 | 27 | 8 | 27 | 8 | 27
Package Treatment Plant default | 9.7 | 72.9 | 9.7 | 72.9 | 9.7 | 72.9
Septic Tank default | 11.6 | 96.3 | 11.6 | 96.3 | 11.6 | 96.3
Package Treatment Plant user defined
Septic Tank user defined
Table 2: Stage 2 and 3 Landcover lookup
Catchment | Farmscoper Farm Term | NVZ | Climate | Farmscoper Soil Drainage Term | Lookup | Phosphorus export coefficient | Nitrogen export coefficient | Farm Lookup | Mean P export of farm type and climate combination | Mean N export of farm type and climate combination | Mean P export of farm type | Mean N export of farm type
West Dorset Rivers | Cereals | FALSE | 700to900 | FreeDrain | West Dorset Rivers¦Cereals¦FALSE¦700to900¦FreeDrain | 0.13132 | 23.6562 | Cereals¦700to900 | 0.52743 | 19.747 | 0.61871 | 21.5371
West Dorset Rivers | Cereals | TRUE | 700to900 | FreeDrain | West Dorset Rivers¦Cereals¦TRUE¦700to900¦FreeDrain | 0.13131 | 23.5801 | Cereals¦700to900
West Dorset Rivers | Cereals | FALSE | 700to900 | DrainedAr | West Dorset Rivers¦Cereals¦FALSE¦700to900¦DrainedAr | 0.59057 | 18.4138 | Cereals¦700to900
West Dorset Rivers | Cereals | FALSE | 700to900 | DrainedArGr | West Dorset Rivers¦Cereals¦FALSE¦700to900¦DrainedArGr | 0.8604 | 17.1712 | Cereals¦700to900
West Dorset Rivers | Cereals | TRUE | 700to900 | DrainedArGr | West Dorset Rivers¦Cereals¦TRUE¦700to900¦DrainedArGr | 0.8602 | 17.1264 | Cereals¦700to900
West Dorset Rivers | Cereals | FALSE | 900to1200 | FreeDrain | West Dorset Rivers¦Cereals¦FALSE¦900to1200¦FreeDrain | 0.23092 | 25.1825 | Cereals¦900to1200 | 0.92124 | 22.9277
West Dorset Rivers | Cereals | TRUE | 900to1200 | FreeDrain | West Dorset Rivers¦Cereals¦TRUE¦900to1200¦FreeDrain | 0.2309 | 25.1027 | Cereals¦900to1200
West Dorset Rivers | Cereals | TRUE | 900to1200 | DrainedAr | West Dorset Rivers¦Cereals¦TRUE¦900to1200¦DrainedAr | 1.115 | 23.5443 | Cereals¦900to1200
West Dorset Rivers | Cereals | FALSE | 900to1200 | DrainedArGr | West Dorset Rivers¦Cereals¦FALSE¦900to1200¦DrainedArGr | 1.4178 | 20.0565 | Cereals¦900to1200
West Dorset Rivers | General | FALSE | 700to900 | FreeDrain | West Dorset Rivers¦General¦FALSE¦700to900¦FreeDrain | 0.095194 | 14.4748 | General¦700to900 | 0.3418 | 11.6256 | 0.43497 | 12.8619
West Dorset Rivers | General | TRUE | 700to900 | FreeDrain | West Dorset Rivers¦General¦TRUE¦700to900¦FreeDrain | 0.095194 | 14.4411 | General¦700to900
West Dorset Rivers | General | FALSE | 700to900 | DrainedAr | West Dorset Rivers¦General¦FALSE¦700to900¦DrainedAr | 0.33245 | 10.8565 | General¦700to900
West Dorset Rivers | General | FALSE | 700to900 | DrainedArGr | West Dorset Rivers¦General¦FALSE¦700to900¦DrainedArGr | 0.59775 | 9.5453 | General¦700to900
West Dorset Rivers | General | TRUE | 700to900 | DrainedArGr | West Dorset Rivers¦General¦TRUE¦700to900¦DrainedArGr | 0.59775 | 9.5276 | General¦700to900
West Dorset Rivers | General | FALSE | 900to1200 | FreeDrain | West Dorset Rivers¦General¦FALSE¦900to1200¦FreeDrain | 0.16992 | 15.4433 | General¦900to1200 | 0.60978 | 13.5294
West Dorset Rivers | General | TRUE | 900to1200 | FreeDrain | West Dorset Rivers¦General¦TRUE¦900to1200¦FreeDrain | 0.16992 | 15.4079 | General¦900to1200
West Dorset Rivers | General | FALSE | 900to1200 | DrainedAr | West Dorset Rivers¦General¦FALSE¦900to1200¦DrainedAr | 0.63211 | 13.8039 | General¦900to1200
West Dorset Rivers | General | TRUE | 900to1200 | DrainedAr | West Dorset Rivers¦General¦TRUE¦900to1200¦DrainedAr | 0.63211 | 13.7771 | General¦900to1200
West Dorset Rivers | General | FALSE | 900to1200 | DrainedArGr | West Dorset Rivers¦General¦FALSE¦900to1200¦DrainedArGr | 1.0273 | 11.341 | General¦900to1200
West Dorset Rivers | Horticulture | FALSE | 700to900 | DrainedArGr | West Dorset Rivers¦Horticulture¦FALSE¦700to900¦DrainedArGr | 0.6252 | 10.0508 | Horticulture¦700to900 | 0.50992 | 14.0348 | 0.54889 | 14.2664
West Dorset Rivers | Horticulture | FALSE | 900to1200 | FreeDrain | West Dorset Rivers¦Horticulture¦FALSE¦900to1200¦FreeDrain | 0.17238 | 17.1438 | Horticulture¦900to1200
West Dorset Rivers | Horticulture | TRUE | 900to1200 | FreeDrain | West Dorset Rivers¦Horticulture¦TRUE¦900to1200¦FreeDrain | 0.17238 | 17.1045 | Horticulture¦900to1200
West Dorset Rivers | Horticulture | FALSE | 900to1200 | DrainedAr | West Dorset Rivers¦Horticulture¦FALSE¦900to1200¦DrainedAr | 0.73218 | 14.91 | Horticulture¦900to1200
West Dorset Rivers | Horticulture | FALSE | 900to1200 | DrainedArGr | West Dorset Rivers¦Horticulture¦FALSE¦900to1200¦DrainedArGr | 1.0423 | 12.1231 | Horticulture¦900to1200
West Dorset Rivers | Pig | FALSE | 600to700 | FreeDrain | West Dorset Rivers¦Pig¦FALSE¦600to700¦FreeDrain | 0.060154 | 53.9678 | Pig¦600to700 | 0.060154 | 53.9678 | 0.55275 | 51.4388
West Dorset Rivers | Pig | FALSE | 700to900 | FreeDrain | West Dorset Rivers¦Pig¦FALSE¦700to900¦FreeDrain | 0.13993 | 64.6127 | Pig¦700to900 | 0.30808 | 55.2911
West Dorset Rivers | Pig | FALSE | 700to900 | DrainedAr | West Dorset Rivers¦Pig¦FALSE¦700to900¦DrainedAr | 0.47623 | 45.9696 | Pig¦700to900
West Dorset Rivers | Pig | FALSE | 900to1200 | DrainedArGr | West Dorset Rivers¦Pig¦FALSE¦900to1200¦DrainedArGr | 1.5347 | 41.205 | Pig¦900to1200 | 1.5347 | 41.205
West Dorset Rivers | Poultry | FALSE | 700to900 | FreeDrain | West Dorset Rivers¦Poultry¦FALSE¦700to900¦FreeDrain | 0.13004 | 61.1648 | Poultry¦700to900 | 0.39635 | 45.9853 | 0.44429 | 52.1329
West Dorset Rivers | Poultry | TRUE | 700to900 | FreeDrain | West Dorset Rivers¦Poultry¦TRUE¦700to900¦FreeDrain | 0.12837 | 61.3362 | Poultry¦700to900
West Dorset Rivers | Poultry | FALSE | 700to900 | DrainedAr | West Dorset Rivers¦Poultry¦FALSE¦700to900¦DrainedAr | 0.34605 | 42.809 | Poultry¦700to900
West Dorset Rivers | Poultry | FALSE | 700to900 | DrainedArGr | West Dorset Rivers¦Poultry¦FALSE¦700to900¦DrainedArGr | 0.71296 | 33.9821 | Poultry¦700to900
West Dorset Rivers | Poultry | FALSE | 900to1200 | FreeDrain | West Dorset Rivers¦Poultry¦FALSE¦900to1200¦FreeDrain | 0.21067 | 64.1957 | Poultry¦900to1200
West Dorset Rivers | Poultry | TRUE | 900to1200 | FreeDrain | West Dorset Rivers¦Poultry¦TRUE¦900to1200¦FreeDrain | 0.20861 | 64.3719 | Poultry¦900to1200
West Dorset Rivers | Poultry | FALSE | 900to1200 | DrainedAr | West Dorset Rivers¦Poultry¦FALSE¦900to1200¦DrainedAr | 0.62898 | 51.5414 | Poultry¦900to1200
West Dorset Rivers | Poultry | FALSE | 900to1200 | DrainedArGr | West Dorset Rivers¦Poultry¦FALSE¦900to1200¦DrainedArGr | 1.1886 | 37.6623 | Poultry¦900to1200
West Dorset Rivers | Dairy | FALSE | 700to900 | FreeDrain | West Dorset Rivers¦Dairy¦FALSE¦700to900¦FreeDrain | 0.17343 | 43.7784 | Dairy¦700to900 | 0.5615 | 32.39 | 0.58738 | 38.0933
West Dorset Rivers | Dairy | TRUE | 700to900 | FreeDrain | West Dorset Rivers¦Dairy¦TRUE¦700to900¦FreeDrain | 0.17163 | 43.3438 | Dairy¦700to900
West Dorset Rivers | Dairy | FALSE | 700to900 | DrainedAr | West Dorset Rivers¦Dairy¦FALSE¦700to900¦DrainedAr | 0.32058 | 33.6878 | Dairy¦700to900
West Dorset Rivers | Dairy | FALSE | 700to900 | DrainedArGr | West Dorset Rivers¦Dairy¦FALSE¦700to900¦DrainedArGr | 1.1905 | 19.704 | Dairy¦700to900
West Dorset Rivers | Dairy | FALSE | 900to1200 | FreeDrain | West Dorset Rivers¦Dairy¦FALSE¦900to1200¦FreeDrain | 0.24991 | 46.2521 | Dairy¦900to1200 | 0.88251 | 38.1518
West Dorset Rivers | Dairy | TRUE | 900to1200 | FreeDrain | West Dorset Rivers¦Dairy¦TRUE¦900to1200¦FreeDrain | 0.24762 | 45.7956 | Dairy¦900to1200
West Dorset Rivers | Dairy | FALSE | 900to1200 | DrainedAr | West Dorset Rivers¦Dairy¦FALSE¦900to1200¦DrainedAr | 0.53854 | 42.5155 | Dairy¦900to1200
West Dorset Rivers | Dairy | TRUE | 900to1200 | DrainedAr | West Dorset Rivers¦Dairy¦TRUE¦900to1200¦DrainedAr | 0.53516 | 42.0748 | Dairy¦900to1200
West Dorset Rivers | Dairy | FALSE | 900to1200 | DrainedArGr | West Dorset Rivers¦Dairy¦FALSE¦900to1200¦DrainedArGr | 1.8591 | 25.6877 | Dairy¦900to1200
West Dorset Rivers | Lowland | FALSE | 600to700 | FreeDrain | West Dorset Rivers¦Lowland¦FALSE¦600to700¦FreeDrain | 0.056238 | 10.7472 | Lowland¦600to700 | 0.29426 | 10.2542 | 0.70758 | 13.4251
West Dorset Rivers | Lowland | FALSE | 700to900 | FreeDrain | West Dorset Rivers¦Lowland¦FALSE¦700to900¦FreeDrain | 0.10049 | 14.9772 | Lowland¦700to900
West Dorset Rivers | Lowland | TRUE | 700to900 | FreeDrain | West Dorset Rivers¦Lowland¦TRUE¦700to900¦FreeDrain | 0.10049 | 14.8939 | Lowland¦700to900
West Dorset Rivers | Lowland | FALSE | 700to900 | DrainedAr | West Dorset Rivers¦Lowland¦FALSE¦700to900¦DrainedAr | 0.16252 | 11.6628 | Lowland¦700to900
West Dorset Rivers | Lowland | FALSE | 700to900 | DrainedArGr | West Dorset Rivers¦Lowland¦FALSE¦700to900¦DrainedArGr | 0.66403 | 8.3527 | Lowland¦700to900
West Dorset Rivers | Lowland | TRUE | 700to900 | DrainedArGr | West Dorset Rivers¦Lowland¦TRUE¦700to900¦DrainedArGr | 0.66401 | 8.3364 | Lowland¦700to900
West Dorset Rivers | Lowland | FALSE | 900to1200 | FreeDrain | West Dorset Rivers¦Lowland¦FALSE¦900to1200¦FreeDrain | 0.15911 | 15.9332 | Lowland¦900to1200 | 0.51925 | 13.9713
West Dorset Rivers | Lowland | TRUE | 900to1200 | FreeDrain | West Dorset Rivers¦Lowland¦TRUE¦900to1200¦FreeDrain | 0.15911 | 15.8484 | Lowland¦900to1200
West Dorset Rivers | Lowland | FALSE | 900to1200 | DrainedAr | West Dorset Rivers¦Lowland¦FALSE¦900to1200¦DrainedAr | 0.28118 | 14.8571 | Lowland¦900to1200
West Dorset Rivers | Lowland | TRUE | 900to1200 | DrainedAr | West Dorset Rivers¦Lowland¦TRUE¦900to1200¦DrainedAr | 0.28118 | 14.7801 | Lowland¦900to1200
West Dorset Rivers | Lowland | FALSE | 900to1200 | DrainedArGr | West Dorset Rivers¦Lowland¦FALSE¦900to1200¦DrainedArGr | 1.1175 | 11.1236 | Lowland¦900to1200
West Dorset Rivers | Lowland | TRUE | 900to1200 | DrainedArGr | West Dorset Rivers¦Lowland¦TRUE¦900to1200¦DrainedArGr | 1.1174 | 11.1064 | Lowland¦900to1200
West Dorset Rivers | Lowland | FALSE | Over1500 | DrainedArGr | West Dorset Rivers¦Lowland¦FALSE¦Over1500¦DrainedArGr | 2.5214 | 17.6759 | Lowland¦Over1500 | 2.5214 | 17.6661
West Dorset Rivers | Lowland | TRUE | Over1500 | DrainedArGr | West Dorset Rivers¦Lowland¦TRUE¦Over1500¦DrainedArGr | 2.5214 | 17.6564 | Lowland¦Over1500
West Dorset Rivers | Mixed | FALSE | 600to700 | FreeDrain | West Dorset Rivers¦Mixed¦FALSE¦600to700¦FreeDrain | 0.060791 | 17.7787 | Mixed¦600to700 | 0.060791 | 17.7787 | 0.8078 | 19.8623
West Dorset Rivers | Mixed | FALSE | 700to900 | FreeDrain | West Dorset Rivers¦Mixed¦FALSE¦700to900¦FreeDrain | 0.12698 | 22.906 | Mixed¦700to900 | 0.44983 | 18.2008
West Dorset Rivers | Mixed | TRUE | 700to900 | FreeDrain | West Dorset Rivers¦Mixed¦TRUE¦700to900¦FreeDrain | 0.12674 | 22.7711 | Mixed¦700to900
West Dorset Rivers | Mixed | FALSE | 700to900 | DrainedAr | West Dorset Rivers¦Mixed¦FALSE¦700to900¦DrainedAr | 0.37724 | 17.6252 | Mixed¦700to900
West Dorset Rivers | Mixed | FALSE | 700to900 | DrainedArGr | West Dorset Rivers¦Mixed¦FALSE¦700to900¦DrainedArGr | 0.84528 | 14.0713 | Mixed¦700to900
West Dorset Rivers | Mixed | TRUE | 700to900 | DrainedArGr | West Dorset Rivers¦Mixed¦TRUE¦700to900¦DrainedArGr | 0.84199 | 13.9207 | Mixed¦700to900
West Dorset Rivers | Mixed | FALSE | 900to1200 | FreeDrain | West Dorset Rivers¦Mixed¦FALSE¦900to1200¦FreeDrain | 0.20945 | 24.2967 | Mixed¦900to1200 | 0.76671 | 21.2678
West Dorset Rivers | Mixed | FALSE | 900to1200 | DrainedAr | West Dorset Rivers¦Mixed¦FALSE¦900to1200¦DrainedAr | 0.69731 | 22.27 | Mixed¦900to1200
West Dorset Rivers | Mixed | FALSE | 900to1200 | DrainedArGr | West Dorset Rivers¦Mixed¦FALSE¦900to1200¦DrainedArGr | 1.3934 | 17.2367 | Mixed¦900to1200
West Dorset Rivers | Mixed | TRUE | Over1500 | DrainedArGr | West Dorset Rivers¦Mixed¦TRUE¦Over1500¦DrainedArGr | 3.3988 | 25.7464 | Mixed¦Over1500 | 3.3988 | 25.7464
3030_Dorset | Cereals | FALSE | 700to900 | FreeDrain | Cereals¦FALSE¦700to900¦FreeDrain | 0.13005 | 27.6397 | Cereals¦700to900 | 0.55193 | 22.9669 | 0.75776 | 24.7198
3030_Dorset | Cereals | TRUE | 700to900 | FreeDrain | Cereals¦TRUE¦700to900¦FreeDrain | 0.13004 | 27.5507 | Cereals¦700to900
3030_Dorset | Cereals | FALSE | 700to900 | DrainedAr | Cereals¦FALSE¦700to900¦DrainedAr | 0.63796 | 21.3115 | Cereals¦700to900
3030_Dorset | Cereals | TRUE | 700to900 | DrainedAr | Cereals¦TRUE¦700to900¦DrainedAr | 0.63792 | 21.2505 | Cereals¦700to900
3030_Dorset | Cereals | FALSE | 700to900 | DrainedArGr | Cereals¦FALSE¦700to900¦DrainedArGr | 0.88779 | 19.9496 | Cereals¦700to900
3030_Dorset | Cereals | TRUE | 700to900 | DrainedArGr | Cereals¦TRUE¦700to900¦DrainedArGr | 0.8877 | 19.8999 | Cereals¦700to900
3030_Dorset | Cereals | FALSE | 900to1200 | FreeDrain | Cereals¦FALSE¦900to1200¦FreeDrain | 0.22824 | 29.3802 | Cereals¦900to1200 | 0.96364 | 26.5423
3030_Dorset | Cereals | TRUE | 900to1200 | FreeDrain | Cereals¦TRUE¦900to1200¦FreeDrain | 0.22823 | 29.2868 | Cereals¦900to1200
3030_Dorset | Cereals | FALSE | 900to1200 | DrainedAr | Cereals¦FALSE¦900to1200¦DrainedAr | 1.2071 | 27.2404 | Cereals¦900to1200
3030_Dorset | Cereals | TRUE | 900to1200 | DrainedAr | Cereals¦TRUE¦900to1200¦DrainedAr | 1.2071 | 27.1666 | Cereals¦900to1200
3030_Dorset | Cereals | FALSE | 900to1200 | DrainedArGr | Cereals¦FALSE¦900to1200¦DrainedArGr | 1.4556 | 23.0062 | Cereals¦900to1200
3030_Dorset | Cereals | TRUE | 900to1200 | DrainedArGr | Cereals¦TRUE¦900to1200¦DrainedArGr | 1.4554 | 22.9556 | Cereals¦900to1200
3030_Dorset | General | FALSE | 700to900 | FreeDrain | General¦FALSE¦700to900¦FreeDrain | 0.098351 | 17.746 | General¦700to900 | 0.38481 | 14.3739 | 0.53417 | 15.5069
3030_Dorset | General | TRUE | 700to900 | FreeDrain | General¦TRUE¦700to900¦FreeDrain | 0.098351 | 17.6982 | General¦700to900
3030_Dorset | General | FALSE | 700to900 | DrainedAr | General¦FALSE¦700to900¦DrainedAr | 0.40125 | 13.3609 | General¦700to900
3030_Dorset | General | TRUE | 700to900 | DrainedAr | General¦TRUE¦700to900¦DrainedAr | 0.40125 | 13.3294 | General¦700to900
3030_Dorset | General | FALSE | 700to900 | DrainedArGr | General¦FALSE¦700to900¦DrainedArGr | 0.65483 | 12.0148 | General¦700to900
3030_Dorset | General | TRUE | 700to900 | DrainedArGr | General¦TRUE¦700to900¦DrainedArGr | 0.65483 | 11.9897 | General¦700to900
3030_Dorset | General | FALSE | 900to1200 | FreeDrain | General¦FALSE¦900to1200¦FreeDrain | 0.1752 | 18.943 | General¦900to1200 | 0.68354 | 16.6762
3030_Dorset | General | TRUE | 900to1200 | FreeDrain | General¦TRUE¦900to1200¦FreeDrain | 0.1752 | 18.8928 | General¦900to1200
3030_Dorset | General | FALSE | 900to1200 | DrainedAr | General¦FALSE¦900to1200¦DrainedAr | 0.76483 | 17.0213 | General¦900to1200
3030_Dorset | General | TRUE | 900to1200 | DrainedAr | General¦TRUE¦900to1200¦DrainedAr | 0.76483 | 16.9832 | General¦900to1200
3030_Dorset | General | FALSE | 900to1200 | DrainedArGr | General¦FALSE¦900to1200¦DrainedArGr | 1.1106 | 14.0644 | General¦900to1200
3030_Dorset | General | TRUE | 900to1200 | DrainedArGr | General¦TRUE¦900to1200¦DrainedArGr | 1.1106 | 14.0391 | General¦900to1200
3030_Dorset | Horticulture | FALSE | 700to900 | FreeDrain | Horticulture¦FALSE¦700to900¦FreeDrain | 0.10357 | 19.0399 | Horticulture¦700to900 | 0.43443 | 15.192 | 0.59763 | 16.451
3030_Dorset | Horticulture | TRUE | 700to900 | FreeDrain | Horticulture¦TRUE¦700to900¦FreeDrain | 0.10357 | 18.9879 | Horticulture¦700to900
3030_Dorset | Horticulture | FALSE | 700to900 | DrainedAr | Horticulture¦FALSE¦700to900¦DrainedAr | 0.47759 | 14.0183 | Horticulture¦700to900
3030_Dorset | Horticulture | TRUE | 700to900 | DrainedAr | Horticulture¦TRUE¦700to900¦DrainedAr | 0.47759 | 13.9839 | Horticulture¦700to900
3030_Dorset | Horticulture | FALSE | 700to900 | DrainedArGr | Horticulture¦FALSE¦700to900¦DrainedArGr | 0.72214 | 12.5177 | Horticulture¦700to900
3030_Dorset | Horticulture | TRUE | 700to900 | DrainedArGr | Horticulture¦TRUE¦700to900¦DrainedArGr | 0.72214 | 12.4903 | Horticulture¦700to900
3030_Dorset | Horticulture | FALSE | 900to1200 | FreeDrain | Horticulture¦FALSE¦900to1200¦FreeDrain | 0.18732 | 20.6328 | Horticulture¦900to1200 | 0.76084 | 17.75
3030_Dorset | Horticulture | TRUE | 900to1200 | FreeDrain | Horticulture¦TRUE¦900to1200¦FreeDrain | 0.18732 | 20.5774 | Horticulture¦900to1200
3030_Dorset | Horticulture | FALSE | 900to1200 | DrainedAr | Horticulture¦FALSE¦900to1200¦DrainedAr | 0.90389 | 18.0014 | Horticulture¦900to1200
3030_Dorset | Horticulture | TRUE | 900to1200 | DrainedAr | Horticulture¦TRUE¦900to1200¦DrainedAr | 0.90389 | 17.9593 | Horticulture¦900to1200
3030_Dorset | Horticulture | FALSE | 900to1200 | DrainedArGr | Horticulture¦FALSE¦900to1200¦DrainedArGr | 1.1913 | 14.616 | Horticulture¦900to1200
3030_Dorset | Horticulture | TRUE | 900to1200 | DrainedArGr | Horticulture¦TRUE¦900to1200¦DrainedArGr | 1.1913 | 14.5878 | Horticulture¦900to1200
3030_Dorset | Pig | FALSE | 600to700 | FreeDrain | Pig¦FALSE¦600to700¦FreeDrain | 0.055356 | 53.2329 | Pig¦600to700 | 0.055356 | 53.2329 | 0.70022 | 52.11
3030_Dorset | Pig | FALSE | 700to900 | FreeDrain | Pig¦FALSE¦700to900¦FreeDrain | 0.13463 | 63.2013 | Pig¦700to900 | 0.54306 | 48.4645
3030_Dorset | Pig | TRUE | 700to900 | FreeDrain | Pig¦TRUE¦700to900¦FreeDrain | 0.13218 | 63.2588 | Pig¦700to900
3030_Dorset | Pig | FALSE | 700to900 | DrainedAr | Pig¦FALSE¦700to900¦DrainedAr | 0.55572 | 44.7808 | Pig¦700to900
3030_Dorset | Pig | TRUE | 700to900 | DrainedAr | Pig¦TRUE¦700to900¦DrainedAr | 0.53599 | 43.4392 | Pig¦700to900
3030_Dorset | Pig | FALSE | 700to900 | DrainedArGr | Pig¦FALSE¦700to900¦DrainedArGr | 0.93882 | 37.4114 | Pig¦700to900
3030_Dorset | Pig | FALSE | 900to1200 | FreeDrain | Pig¦FALSE¦900to1200¦FreeDrain | 0.22691 | 66.7229 | Pig¦900to1200 | 0.91132 | 54.1925
3030_Dorset | Pig | TRUE | 900to1200 | FreeDrain | Pig¦TRUE¦900to1200¦FreeDrain | 0.224 | 66.8098 | Pig¦900to1200
3030_Dorset | Pig | FALSE | 900to1200 | DrainedAr | Pig¦FALSE¦900to1200¦DrainedAr | 1.0186 | 54.4096 | Pig¦900to1200
3030_Dorset | Pig | TRUE | 900to1200 | DrainedAr | Pig¦TRUE¦900to1200¦DrainedAr | 0.99296 | 52.6767 | Pig¦900to1200
3030_Dorset | Pig | FALSE | 900to1200 | DrainedArGr | Pig¦FALSE¦900to1200¦DrainedArGr | 1.4884 | 41.4449 | Pig¦900to1200
3030_Dorset | Pig | TRUE | 900to1200 | DrainedArGr | Pig¦TRUE¦900to1200¦DrainedArGr | 1.4541 | 39.0541 | Pig¦900to1200
3030_Dorset | Poultry | FALSE | 700to900 | FreeDrain | Poultry¦FALSE¦700to900¦FreeDrain | 0.18034 | 151.8497 | Poultry¦700to900 | 0.53285 | 113.4904 | 0.7042 | 119.0968
3030_Dorset | Poultry | TRUE | 700to900 | FreeDrain | Poultry¦TRUE¦700to900¦FreeDrain | 0.17568 | 152.4892 | Poultry¦700to900
3030_Dorset | Poultry | FALSE | 700to900 | DrainedAr | Poultry¦FALSE¦700to900¦DrainedAr | 0.48126 | 104.4902 | Poultry¦700to900
3030_Dorset | Poultry | FALSE | 700to900 | DrainedArGr | Poultry¦FALSE¦700to900¦DrainedArGr | 0.93694 | 84.1313 | Poultry¦700to900
3030_Dorset | Poultry | TRUE | 700to900 | DrainedArGr | Poultry¦TRUE¦700to900¦DrainedArGr | 0.90079 | 78.1983 | Poultry¦700to900
3030_Dorset | Poultry | FALSE | 900to1200 | FreeDrain | Poultry¦FALSE¦900to1200¦FreeDrain | 0.27662 | 159.1191 | Poultry¦900to1200 | 0.8808 | 125.1458
3030_Dorset | Poultry | TRUE | 900to1200 | FreeDrain | Poultry¦TRUE¦900to1200¦FreeDrain | 0.27086 | 159.7783 | Poultry¦900to1200
3030_Dorset | Poultry | FALSE | 900to1200 | DrainedAr | Poultry¦FALSE¦900to1200¦DrainedAr | 0.85319 | 124.6814 | Poultry¦900to1200
3030_Dorset | Poultry | FALSE | 900to1200 | DrainedArGr | Poultry¦FALSE¦900to1200¦DrainedArGr | 1.5126 | 91.6369 | Poultry¦900to1200
3030_Dorset | Poultry | TRUE | 900to1200 | DrainedArGr | Poultry¦TRUE¦900to1200¦DrainedArGr | 1.4537 | 84.5937 | Poultry¦900to1200
3030_Dorset | Dairy | FALSE | 700to900 | FreeDrain | Dairy¦FALSE¦700to900¦FreeDrain | 0.15841 | 42.502 | Dairy¦700to900 | 0.55057 | 31.5255 | 0.70656 | 34.1006
3030_Dorset | Dairy | TRUE | 700to900 | FreeDrain | Dairy¦TRUE¦700to900¦FreeDrain | 0.15684 | 42.0859 | Dairy¦700to900
3030_Dorset | Dairy | FALSE | 700to900 | DrainedAr | Dairy¦FALSE¦700to900¦DrainedAr | 0.33004 | 32.7106 | Dairy¦700to900
3030_Dorset | Dairy | TRUE | 700to900 | DrainedAr | Dairy¦TRUE¦700to900¦DrainedAr | 0.32774 | 32.3674 | Dairy¦700to900
3030_Dorset | Dairy | FALSE | 700to900 | DrainedArGr | Dairy¦FALSE¦700to900¦DrainedArGr | 1.1633 | 19.364 | Dairy¦700to900
3030_Dorset | Dairy | TRUE | 700to900 | DrainedArGr | Dairy¦TRUE¦700to900¦DrainedArGr | 1.1326 | 18.9694 | Dairy¦700to900
3030_Dorset | Dairy | FALSE | 900to1200 | FreeDrain | Dairy¦FALSE¦900to1200¦FreeDrain | 0.23276 | 44.9075 | Dairy¦900to1200 | 0.87553 | 37.0918
3030_Dorset | Dairy | TRUE | 900to1200 | FreeDrain | Dairy¦TRUE¦900to1200¦FreeDrain | 0.23076 | 44.4705 | Dairy¦900to1200
3030_Dorset | Dairy | FALSE | 900to1200 | DrainedAr | Dairy¦FALSE¦900to1200¦DrainedAr | 0.57055 | 41.2644 | Dairy¦900to1200
3030_Dorset | Dairy | TRUE | 900to1200 | DrainedAr | Dairy¦TRUE¦900to1200¦DrainedAr | 0.56758 | 40.8433 | Dairy¦900to1200
3030_Dorset | Dairy | FALSE | 900to1200 | DrainedArGr | Dairy¦FALSE¦900to1200¦DrainedArGr | 1.8233 | 25.1035 | Dairy¦900to1200
3030_Dorset | Dairy | TRUE | 900to1200 | DrainedArGr | Dairy¦TRUE¦900to1200¦DrainedArGr | 1.7848 | 24.6191 | Dairy¦900to1200
3030_Dorset | Lowland | FALSE | 600to700 | FreeDrain | Lowland¦FALSE¦600to700¦FreeDrain | 0.050686 | 10.0349 | Lowland¦600to700 | 0.26664 | 9.5267 | 0.61483 | 12.3171
3030_Dorset | Lowland | FALSE | 700to900 | FreeDrain | Lowland¦FALSE¦700to900¦FreeDrain | 0.090312 | 13.8467 | Lowland¦700to900
3030_Dorset | Lowland | TRUE | 700to900 | FreeDrain | Lowland¦TRUE¦700to900¦FreeDrain | 0.090311 | 13.7555 | Lowland¦700to900
3030_Dorset | Lowland | FALSE | 700to900 | DrainedAr | Lowland¦FALSE¦700to900¦DrainedAr | 0.14847 | 10.8278 | Lowland¦700to900
3030_Dorset | Lowland | TRUE | 700to900 | DrainedAr | Lowland¦TRUE¦700to900¦DrainedAr | 0.14847 | 10.7578 | Lowland¦700to900
3030_Dorset | Lowland | FALSE | 700to900 | DrainedArGr | Lowland¦FALSE¦700to900¦DrainedArGr | 0.60077 | 7.7873 | Lowland¦700to900
3030_Dorset | Lowland | TRUE | 700to900 | DrainedArGr | Lowland¦TRUE¦700to900¦DrainedArGr | 0.60074 | 7.7681 | Lowland¦700to900
3030_Dorset | Lowland | FALSE | 900to1200 | FreeDrain | Lowland¦FALSE¦900to1200¦FreeDrain | 0.14358 | 14.743 | Lowland¦900to1200 | 0.47391 | 12.9363
3030_Dorset | Lowland | TRUE | 900to1200 | FreeDrain | Lowland¦TRUE¦900to1200¦FreeDrain | 0.14357 | 14.6501 | Lowland¦900to1200
3030_Dorset | Lowland | FALSE | 900to1200 | DrainedAr | Lowland¦FALSE¦900to1200¦DrainedAr | 0.25985 | 13.7531 | Lowland¦900to1200
3030_Dorset | Lowland | TRUE | 900to1200 | DrainedAr | Lowland¦TRUE¦900to1200¦DrainedAr | 0.25985 | 13.6688 | Lowland¦900to1200
3030_Dorset | Lowland | FALSE | 900to1200 | DrainedArGr | Lowland¦FALSE¦900to1200¦DrainedArGr | 1.0183 | 10.3129 | Lowland¦900to1200
3030_Dorset | Lowland | TRUE | 900to1200 | DrainedArGr | Lowland¦TRUE¦900to1200¦DrainedArGr | 1.0183 | 10.2927 | Lowland¦900to1200
3030_Dorset | Lowland | FALSE | Over1500 | DrainedArGr | Lowland¦FALSE¦Over1500¦DrainedArGr | 2.3247 | 16.2904 | Lowland¦Over1500 | 2.3247 | 16.2904
3030_Dorset | Lowland | TRUE | Over1500 | DrainedArGr | Lowland¦TRUE¦Over1500¦DrainedArGr | 2.3246 | 16.2677 | Lowland¦Over1500
3030_Dorset | Mixed | FALSE | 600to700 | FreeDrain | Mixed¦FALSE¦600to700¦FreeDrain | 0.055689 | 20.9407 | Mixed¦600to700 | 0.055689 | 20.9407 | 0.81332 | 22.7514
3030_Dorset | Mixed | FALSE | 700to900 | FreeDrain | Mixed¦FALSE¦700to900¦FreeDrain | 0.12432 | 26.1665 | Mixed¦700to900 | 0.47623 | 20.9313
3030_Dorset | Mixed | TRUE | 700to900 | FreeDrain | Mixed¦TRUE¦700to900¦FreeDrain | 0.12398 | 26.0401 | Mixed¦700to900
3030_Dorset | Mixed | FALSE | 700to900 | DrainedAr | Mixed¦FALSE¦700to900¦DrainedAr | 0.45076 | 20.0228 | Mixed¦700to900
3030_Dorset | Mixed | TRUE | 700to900 | DrainedAr | Mixed¦TRUE¦700to900¦DrainedAr | 0.44866 | 19.7854 | Mixed¦700to900
3030_Dorset | Mixed | FALSE | 700to900 | DrainedArGr | Mixed¦FALSE¦700to900¦DrainedArGr | 0.85362 | 16.6045 | Mixed¦700to900
3030_Dorset | Mixed | TRUE | 700to900 | DrainedArGr | Mixed¦TRUE¦700to900¦DrainedArGr | 0.84926 | 16.3339 | Mixed¦700to900
3030_Dorset | Mixed | FALSE | 900to1200 | FreeDrain | Mixed¦FALSE¦900to1200¦FreeDrain | 0.2094 | 27.737 | Mixed¦900to1200 | 0.81981 | 24.1834
3030_Dorset | Mixed | TRUE | 900to1200 | FreeDrain | Mixed¦TRUE¦900to1200¦FreeDrain | 0.20898 | 27.6075 | Mixed¦900to1200
3030_Dorset | Mixed | FALSE | 900to1200 | DrainedAr | Mixed¦FALSE¦900to1200¦DrainedAr | 0.84387 | 25.1458 | Mixed¦900to1200
3030_Dorset | Mixed | TRUE | 900to1200 | DrainedAr | Mixed¦TRUE¦900to1200¦DrainedAr | 0.84102 | 24.8478 | Mixed¦900to1200
3030_Dorset | Mixed | FALSE | 900to1200 | DrainedArGr | Mixed¦FALSE¦900to1200¦DrainedArGr | 1.4062 | 19.6674 | Mixed¦900to1200
3030_Dorset | Mixed | TRUE | 900to1200 | DrainedArGr | Mixed¦TRUE¦900to1200¦DrainedArGr | 1.4006 | 19.3497 | Mixed¦900to1200
3030_Dorset | Mixed | TRUE | Over1500 | DrainedArGr | Mixed¦TRUE¦Over1500¦DrainedArGr | 3.5701 | 28.2708 | Mixed¦Over1500 | 3.5701 | 28.2708 | 3.5701 | 28.2708
- | - | - | - | Greenspace | ¦¦¦Greenspace | 0.02 | 3
- | - | - | - | Community food growing | ¦¦¦Community food growing | 0.43497 | 12.8619
- | - | - | - | Woodland | ¦¦¦Woodland | 0.02 | 3
- | - | - | - | Shrub | ¦¦¦Shrub | 0.02 | 3
- | - | - | - | Water | ¦¦¦Water | 0 | 0
- | - | - | - | Residential urban land | ¦¦¦Residential urban land | #N/A | #N/A
- | - | - | - | Commercial/industrial urban land | ¦¦¦Commercial/industrial urban land | #N/A | #N/A
- | - | - | - | Open urban land | ¦¦¦Open urban land | #N/A | #N/A
Table 3: Stage 2 and 3 Rainfall / Urban Lookup
Rainfall band | Mid | Farmscoper Equivalent | P Urban Runoff Coefficient | N Urban Runoff Coefficient (kg/ha/yr) | Residential P export coefficient (kg/ha/yr) | Commercial / industrial P export coefficient (kg/ha/yr) | Open urban P export coefficient (kg/ha/yr) | Residential N export coefficient (kg/ha/yr) | Commercial / industrial N export coefficient (kg/ha/yr) | Open urban N export coefficient (kg/ha/yr)
508 - 525 | 516.5 | Under600 | 47.3663 | 63.9463 | 1.0031 | 0.73394 | 0.53822 | 9.4131 | 5.0203 | 5.5488
525.1 - 550 | 537.55 | Under600 | 47.6055 | 64.1855 | 1.0492 | 0.76771 | 0.56299 | 9.8333 | 5.2444 | 5.7965
550.1 - 575 | 562.55 | Under600 | 47.8625 | 64.4425 | 1.1039 | 0.80775 | 0.59235 | 10.3319 | 5.5103 | 6.0904
575.1 - 600 | 587.55 | Under600 | 48.0897 | 64.6697 | 1.1585 | 0.84765 | 0.62161 | 10.8291 | 5.7755 | 6.3834
600.1 - 625 | 612.55 | 600to700 | 48.2869 | 64.8669 | 1.2127 | 0.88734 | 0.65072 | 11.3243 | 6.0396 | 6.6753
625.1 - 650 | 637.55 | 600to700 | 48.4537 | 65.0337 | 1.2666 | 0.92675 | 0.67962 | 11.8167 | 6.3023 | 6.9657
650.1 - 675 | 662.55 | 600to700 | 48.5897 | 65.1697 | 1.3199 | 0.96579 | 0.70825 | 12.3058 | 6.5631 | 7.2539
675.1 - 700 | 687.55 | 600to700 | 48.6947 | 65.2747 | 1.3727 | 1.0044 | 0.73656 | 12.7907 | 6.8217 | 7.5398
700.1 - 750 | 725.05 | 700to900 | 48.7932 | 65.3732 | 1.4505 | 1.0613 | 0.7783 | 13.5087 | 7.2046 | 7.963
750.1 - 800 | 775.05 | 700to900 | 48.818 | 65.398 | 1.5513 | 1.1351 | 0.8324 | 14.4457 | 7.7044 | 8.5154
800.1 - 850 | 825.05 | 700to900 | 48.818 | 65.398 | 1.6514 | 1.2083 | 0.8861 | 15.3776 | 8.2014 | 9.0647
850.1 - 900 | 875.05 | 700to900 | 48.818 | 65.398 | 1.7514 | 1.2815 | 0.9398 | 16.3096 | 8.6984 | 9.6141
900.1 - 950 | 925.05 | 900to1200 | 48.818 | 65.398 | 1.8515 | 1.3548 | 0.9935 | 17.2415 | 9.1955 | 10.1634
950.1 - 1,000 | 975.05 | 900to1200 | 48.818 | 65.398 | 1.9516 | 1.428 | 1.0472 | 18.1734 | 9.6925 | 10.7127
1,000.1 - 1,100 | 1050.05 | 900to1200 | 48.818 | 65.398 | 2.1017 | 1.5378 | 1.1277 | 19.5713 | 10.438 | 11.5368
1,100.1 - 1,200 | 1150.05 | 900to1200 | 48.818 | 65.398 | 2.3019 | 1.6843 | 1.2351 | 21.4351 | 11.4321 | 12.6354
1,200.1 - 1,400 | 1300.05 | 1200to1500 | 48.818 | 65.398 | 2.6021 | 1.904 | 1.3962 | 24.2309 | 12.9231 | 14.2835
1,400.1 - 1,600 | 1500.05 | 1200to1500 | 48.818 | 65.398 | 3.0024 | 2.1969 | 1.611 | 27.9586 | 14.9112 | 16.4808
1,600.1 - 2,000 | 1800.05 | Over1500 | 48.818 | 65.398 | 3.6029 | 2.6362 | 1.9332 | 33.5501 | 17.8934 | 19.7769
2,000.1 - 2,400 | 2200.05 | Over1500 | 48.818 | 65.398 | 4.4035 | 3.2221 | 2.3628 | 41.0055 | 21.8696 | 24.1717
2,400.1 - 3,000 | 2700.05 | Over1500 | 48.818 | 65.398 | 5.4043 | 3.9543 | 2.8998 | 50.3247 | 26.8398 | 29.6651
3,000.1 - 4,000 | 3500.05 | Over1500 | 48.818 | 65.398 | 7.0055 | 5.126 | 3.759 | 65.2354 | 34.7922 | 38.4546
4,000.1 - 5,500 | 4750.05 | Over1500 | 48.818 | 65.398 | 9.5074 | 6.9566 | 5.1015 | 88.5335 | 47.2179 | 52.1882
Table 4: Stage 2 and 3 Catchment Lookup
Operational Catchment | Farmscoper equivalent
West Dorset Rivers | West Dorset Rivers
Table 5: Stage 2 and 3 Soil Drainage Lookup
Soilscape drainage term | Farmscoper term | Definition
Freely draining | FreeDrain | Free Draining
Slightly impeded drainage | DrainedAr | Drained for arable
Impeded drainage | DrainedArGr | Drained for arable and grassland
Variable | DrainedAr | Drained for arable
Surface Wetness | DrainedAr | Drained for arable
Naturally wet | DrainedAr | Drained for arable
Table 6: Stage 2 and 3 NVZ Lookup
NVZ | Farmscoper equivalent
Yes | TRUE
No | FALSE
Table 7: Stage 2 and 3 Landcovers
Chesil and the Fleet Specific Landcover Types
Cereals
General
Horticulture
Poultry
Dairy
Lowland
Hortic
Pig
Mixed
Greenspace
Woodland
Shrub
Water
Residential urban land
Commercial/industrial urban land
Open urban land
Community food growing
Table 8: Stage 2 and 3 Landcover lookup
The Broads Specific Landcover Types
Cereals
General
Horticulture
Pig
Poultry
Dairy
Lowland
Mixed
Greenspace
Woodland
Shrub
Water
Residential urban land
Commercial/industrial urban land
Open urban land
Community food growing
Table 9: New landcovers
Future Landcovers
#VALUE!